## VARIABILI
Energy technologies with variable sizes |  | Related to INPUT | [12 empty] | Related to INPUT | [8 empty] | Related to INPUT
Energy conversion Technology | size range [kW_th or kW_el] | size_input [kW_input] | normalized maps | size effects, k3 | 1 (minimum load) | 2 (nominal load) | refs for maps | hot ramp-up [%/min] | hot ramp-down [%/min] | ref for ramps | start-up time [h] | shut-down time [h] | ref.s for start-up e shut down | CAPEX [€/kW_el] or [€/kW_th] | CAPEX_in [€/kW_INPUT] | ref for CAPEX | tipo fuel | lifetime [years] | ref lifetime | O&M_var [keuro/MWh] | O&M_var [keuro/MWh] including replacement | O&M_fix [keuro/(anno*MW_el)] or [keuro/(anno*MW_th)] | start-up cost [keuro/start-up MW] | O&M_var_in [keuro/MWh_input] | O&M_var_in [keuro/MWh_input] including replacement | O&M_fix_in [keuro/(anno*MW_input)] | start-up cost_in [keuro/start-up MW_input] | ref. for O&M costs | eff_el or COP | ref. eff_el or COP
ICE CHP | 2 - 100 kW_el | (size) / 30% | EE k1: 0.38558 k2: -0.22493 Heat k1: 0.57292 k2: 0.22386 | EE k3: -0.74004 Heat k3: -0.0.075247 | 1_NG: 0.5 1_EE: -0.030634 1_Heat: 0.51032 | 2_NG: 1 2_EE: 0.16366 2_Heat: 0.79678 | in Normalized Maps excel file | 33-50 | 33-50 | [98], [50], [99] | 5 min (hot start) 10 min (warm start) 15 min | 2 min | start [43], shut [43] | y = 18729.721 * x^(-0.401) | y_in = 9105.985 * x_in^(-0.401) | correlation obtained from real data (sheet FISSE) | NG | 15 | [11] | 0.22467 | = 0.111 + CAPEX * (44% / (8760 * 80% * 15)) | = CAPEX * 3% | = (10/60) / (30%) * 0.0674 + O&M_fix * (0.5/48) | 0.0674 | = 0.033 + CAPEX_in * (44% / (8760 * 80% * 15)) | CAPEX_in * 3% | = (10/60) * 0.0674 + O&M_fix_in * (0.5/48) | var [11], fix [11], start [calc] | 30% | obtained from values in Normalized Maps excel file
ICE CHP | 100 - 300 kW_el | (size) / 35% | EE k1: 0.44648 k2: -0.0058041 Heat k1: 0.41900 k2: -0.045625 | EE k3: -26.006 Heat k3: 37.289 | 1_NG: 0.5 1_EE: 0.21744 1_Heat: 0.16385 | 2_NG: 1 2_EE: 0.44068 2_Heat: 0.37334 | in Normalized Maps excel file | 33-50 | 33-50 | [98], [50], [99] | 5 min (hot start) 10 min (warm start) 15 min | 2 min | start [43], shut [43] | y = 18729.721 * x^(-0.401) | y_in = 9986.839 * x_in^(-0.401) | correlation obtained from real data (sheet FISSE) | NG | 15 | [11] | 0.19257 | = 0.095 + CAPEX * (44% / (8760 * 80% * 15)) | = CAPEX * 2.75% | = (10/60) / (35%) * 0.0674 + O&M_fix * (0.5/48) | 0.0674 | = 0.033 + CAPEX_in * (44% / (8760 * 80% * 15)) | CAPEX_in * 2.75% | = (10/60) * 0.0674 + O&M_fix_in * (0.5/48) | var [11], fix [11], start [calc] | 35% | obtained from values in Normalized Maps excel file
ICE CHP | 300 - 10000 kW_el | (size) / 40% | EE k1: 0.46836 k2: -0.074289 Heat k1: 0.40750 k2: 0.042157 | EE k3: -32.534 Heat k3: 62.272 | 1_NG: 0.5 1_EE: 0.15989 1_Heat: 0.24591 | 2_NG: 1 2_EE: 0.39407 2_Heat: 0.44966 | in Normalized Maps excel file | 33-50 | 33-50 | [98], [50], [99] | 5 min (hot start) 10 min (warm start) 15 min | 2 min | start [43], shut [43] | y = 1908.689 * x^(-0.065) | y_in = 810.329 * x_in^(-0.065)) | correlation obtained from real data (sheet FISSE) | NG | 15 | [11] | 0.1685 | = 0.083 + CAPEX * (44% / (8760 * 80% * 15)) | = CAPEX * 1.5% | = (10/60) / (40%) * 0.0674 + O&M_fix * (0.5/48) | 0.0674 | = 0.033 + CAPEX_in * (44% / (8760 * 80% * 15)) | CAPEX_in * 1.5% | = (10/60) * 0.0674 + O&M_fix_in * (0.5/48) | var [11], fix [11], start [calc] | 40% | obtained from values in Normalized Maps excel file
SOFC CHP | 1.5 - 50 kW_el | (size) / 55% | EE k1: 0.78529 k2: -0.48514 Heat k1: 0.11471 k2: 0.48514 | EE k3: 0.17290 Heat k3: -0.17290 | 1_NG: 0.1 1_EE: -0.40661 1_Heat: 0.49661 | 2_NG: 1 2_EE: 0.30015 2_Heat: 0.55985 | in Normalized Maps excel file | 2%/min (possible range: 0.5-4 %/min) | 2%/min (possible range: 0.5-4 %/min) | [203] | 15 min (hot) 12-24h (cold) | large: 4-8 h (controlled) micro: <1h (rapid-controlled, preserving hot box) | start [40], shut [93] start [92], shut [94] | y = 21292.176 * x^(-0.224) | y_in = 13388.795 * x_in^(-0.224) | correlation obtained from real data (sheet FISSE) | NG, Biogas, H2, Syngas | 20 y (technical life) 60000 h (stack) 40000-80000 h (stack) | [204] [26] [87] | 0.12255 | = 0.061 + CAPEX * (34% / (8760 * 90% * 20)) | = CAPEX * 3.6% | = (15/60) / (55%) * 0.0674 + O&M_fix * (0.4/80) | 0.0674 | = 0.033 + CAPEX_in * (34% / (8760 * 90% * 15)) | = CAPEX_in * 3.6% | = (15/60) * 0.0674 + O&M_fix_in * (0.4/80) | var [117], fix [117], start [calc] | 55% | obtained from values in Normalized Maps excel file
SOFC CHP | 50 - 1000 kW_el | (size) / 55% | EE k1: 0.79581 k2: -0.62223 Heat k1: 0.10419 k2: 0.62223 | EE k3: 41.186 Heat k3: -41.186 | 1_NG: 0.1 1_EE: -0.54265 1_Heat: 0.63265 | 2_NG: 1 2_EE: 0.17358 2_Heat: 0.72642 | in Normalized Maps excel file | 2%/min (possible range: 0.5-4 %/min) | 2%/min (possible range: 0.5-4 %/min) | [203] | 15 min (hot) 12-24h (cold) | large: 4-8 h (controlled) micro: <1h (rapid-controlled, preserving hot box) | start [40], shut [93] start [92], shut [94] | y = 21292.176 * x^(-0.224) | y_in = 13388.795 * x_in^(-0.224) | correlation obtained from real data (sheet FISSE) | NG, Biogas, H2, Syngas | 20 y (technical life) 60000 h (stack) 40000-80000 h (stack) | [204] [26] [87] | 0.12255 | = 0.061 + CAPEX * (34% / (8760 * 90% * 20)) | = CAPEX * 3.6% | = (15/60) / (55%) * 0.0674 + O&M_fix * (0.4/80) | 0.0674 | = 0.033 + CAPEX_in * (34% / (8760 * 90% * 15)) | = CAPEX_in * 3.6% | = (15/60) * 0.0674 + O&M_fix_in * (0.4/80) | var [117], fix [117], start [calc] | 55% | obtained from values in Normalized Maps excel file
PEM FC CHP | 5 - 120 kW_el | (size) / 45% | EE k1: 0.42666 k2: 0.057255 Heat k1: 0.47334 k2: -0.057255 | EE k3: -0.32751 Heat k3: 0.32751 | 1_H2: 0.15 1_EE: 0.12125 1_Heat: 0.01375 | 2_H2: 1 2_EE: 0.48392 2_Heat: 0.41608 | in Normalized Maps excel file | 480 857 >>100 | 480 857 >>100 | [49] [204] [117] | 0.5 min (warm) 5 min (cold) | 13.5 s (optimized) 5-15 min | start [204], shut [96] start [204], shut [97] | y = 18263.477 * x^(-0.205) | y_in = 9680.269 * x_in^(-0.205) | correlation obtained from real data (sheet FISSE) | H2 | 20 y (technical life) 40000-50000 h (stack) | [204] [25][204] | 0.651 (if H2 bought) 0 (if H2 not bought) | = O&M_var + CAPEX * (79% / (8760 * 92% * 20)) | = CAPEX * 5% | = (0.5/60) * O&M_var + O&M_fix * (0.35/80) | for reference, if calculated: 0.2930 (if H2 bought) 0 (if H2 not bought) | = O&M_var_in + CAPEX_in * (79% / (8760 * 92% * 20)) | = CAPEX_in * 5% | = (0.5/60) * O&M_var_in + O&M_fix_in * (0.35/80) | var [204], fix [204], cost of H2 for start (in Italy) [82] | 45% | obtained from values in Normalized Maps excel file
PEM FC CHP | 120 - 500 kW_el | (size) / 45% | EE k1: 0.44471 k2: 0.035828 Heat k1: 0.45529 k2: -0.035828 | EE k3: -1.2790 Heat k3: 1.2790 | 1_H2: 0.15 1_EE: 0.10254 1_Heat: 0.03246 | 2_H2: 1 2_EE: 0.48054 2_Heat: 0.41946 | in Normalized Maps excel file | 480 857 >>100 | 480 857 >>100 | [49] [204] [117] | 1 min (warm) 30 s (starting -20°C) 82 s (starting -30°C) 100 s (starting -40°C) | 13.5 s (optimized) 5-15 min | start [40], shut [96] start [95], shut [97] | y = 18263.477 * x^(-0.205) | y_in = 9680.269 * x_in^(-0.205) | correlation obtained from real data (sheet FISSE) | H2 | 20 y (technical life) 40000-50000 h (stack) | [204] [25][204] | 0.651 (if H2 bought) 0 (if H2 not bought) | = O&M_var + CAPEX * (79% / (8760 * 92% * 20)) | = CAPEX * 5% | = (0.5/60) * O&M_var + O&M_fix * (0.35/80) | for reference, if calculated: 0.2930 (if H2 bought) 0 (if H2 not bought) | = O&M_var_in + CAPEX_in * (79% / (8760 * 92% * 20)) | = CAPEX_in * 5% | = (0.5/60) * O&M_var_in + O&M_fix_in * (0.35/80) | var [204], fix [204], cost of H2 for start (in Italy) [82] | 45% | obtained from values in Normalized Maps excel file
NG boiler condensing | 10 - 100 kW_th | (size) / 98% | Condensing k1: 0.95808 k2: 0.021478 | Condensing k3: -0.074214 | 1_NG: 0.2 1_Heat: 0.21310 | 2_NG: 1 2_Heat: 0.97956 | in Normalized Maps excel file | 4-6%/min | 4-6%/min | [52] | 0.5-30 min | 3-30 min | start [142][143] shut [144][186] | y = 4634.174 * x^(-0.541) | y_in = 4591.400 * x_in^(-0.541) | correlation obtained from real data (sheet FISSE) | NG | 20 | [11] | 0.068776 | = 0.0340 + CAPEX * (21% / (8760 * 23% * 20)) | = CAPEX * 3% | = (2/60) / (97%) * 0.0674 + O&M_fix * (0.3/40) | 0.0674 | = 0.033 + CAPEX_in * (21% / (8760 * 23% * 20)) | = CAPEX_in * 3% | = (2/60) * 0.0674 + O&M_fix_in * (0.3/40) | var [calc],fix [11], start [calc] | 98% | obtained from values in Normalized Maps excel file
NG boiler condensing | 100 - 500 kW_th | (size) / 105% | Condensing k1: 1.0383 k2: 0.015566 | Condensing k3: -1.2476 | 1_NG: 0.2 1_Heat: 0.22323 | 2_NG: 1 2_Heat: 1.05387 | in Normalized Maps excel file | 4-6%/min | 4-6%/min | [52] | <= 60 min (hot start) <= 180 min (warm start) | 30-90 min | start [193][199] shut [193][199] | y = 4634.174 * x^(-0.541) | y_in = 4739.126 * x_in^(-0.541) | correlation obtained from real data (sheet FISSE) | NG | 20 | [11] | 0.06419 | = 0.0317 + CAPEX * (21% / (8760 * 90% * 20)) | = CAPEX * 3% | = (2/60) / (105%) * 0.0674 + O&M_fix * (0.3/40) | 0.0674 | = 0.033 + CAPEX_in * (21% / (8760 * 90% * 20)) | = CAPEX_in * 3% | = (2/60) * 0.0674 + O&M_fix_in * (0.3/40) | var [calc],fix [11], start [calc] | 105% | obtained from values in Normalized Maps excel file
NG boiler non-condensing | 500 - 30000 kW_th | (size) / 93% | Non-condensing k1: 0.94251 k2: 0.0067205 | Non-Condensing k3: -27.839 | 1_NG: 0.25 1_Heat: 0.24235 | 2_NG: 1 2_Heat: 0.94924 | in Normalized Maps excel file | 2-6%/min | 2-6%/min | [52] | <= 60 min (hot start) <= 180 min (warm start) | 30-90 min | start [193][199] shut [193][199] | y = 113.393 * x^(-0.280) | y_in = 107.620 * x_in^(-0.280) | correlation obtained from real data (sheet FISSE) | NG | 25 | [11] | 0.072473 | = 0.0358 + CAPEX * (21% / (8760 * 90% * 25)) | = CAPEX * 3% | = (60/60) / (93%) * 0.0674 + O&M_fix * (0.3/40) | 0.0674 | = 0.033 + CAPEX_in * (21% / (8760 * 90% * 25)) | = CAPEX_in * 3% | = (60/60) * 0.0674 + O&M_fix_in * (0.3/40) | var [calc],fix [11], start [calc] | 93% | obtained from values in Normalized Maps excel file
Heat pump (air - water) Heating | 5 - 50 kW_th | (size) / 3.26 | k1: 2.7572 k2: 0.19056 | k3: -0.091051 | 1_EE_input: 0.4 1_Heat: 1.29345 | 2_EE_input: 1 2_Heat: 2.94779 | in Normalized Maps excel file | 10 | 10 | [182] | 3-5min | 4 min | start [47][209] shut [64][182][209] | y = 4036.605 * x^(-0.182) | y_in = 10612.758 * x_in^(-0.182) | correlation obtained from real data (sheet FISSE) | Electricity | 20 | [11] | 0.05825 (industrial) 0.08810 (residential) | = O&M_var + CAPEX * (51% / (8760 * 80% * 20)) | = CAPEX * 2.5% (min. 350 €) | = (4/60) * O&M_var + O&M_fix * (0.25/35) | = 0.1899 (industrial) = 0.2872 (residential) | = O&M_var_in + CAPEX_in * (51% / (8760 * 80% * 20)) | = CAPEX_in * 2.5% (min. 350 €) | = (4/60) * O&M_var_in + O&M_fix_in * (0.25/35) | var [calc] data from [122][130],fix [11] | 3.26 | obtained from values in Normalized Maps excel file
Heat pump (air - water) Heating | 50 - 100 kW_th | (size) / 3.26 | k1: 2.8606 k2: 0.044493 | k3: 1.1325 | 1_EE_input: 0.15 1_Heat: 0.47359 | 2_EE_input: 1 2_Heat: 2.90511 | in Normalized Maps excel file | 10 | 10 | [182] | 3-5min | 4 min | start [47][209] shut [64][182][209] | y = 4036.605 * x^(-0.182) | y_in = 10612.758 * x_in^(-0.182) | correlation obtained from real data (sheet FISSE) | Electricity | 20 | [11] | 0.05825 | = O&M_var + CAPEX * (51% / (8760 * 80% * 20)) | = CAPEX * 2.5% | = (4/60) * O&M_var + O&M_fix * (0.25/35) | 0.1899 | = O&M_var_in + CAPEX_in * (51% / (8760 * 80% * 20)) | = CAPEX_in * 2.5% | = (4/60) * O&M_var_in + O&M_fix_in * (0.25/35) | var [calc] data from [122][130],fix [11] | 3.26 | obtained from values in Normalized Maps excel file
Heat pump (air - water) Heating | 100 - 300 kW_th | (size) / 3.26 | k1: 3.0868 k2: 0.088516 | k3: -7.8201 | 1_EE_input: 0.15 1_Heat: 0.55154 | 2_EE_input: 1 2_Heat: 3.17534 | in Normalized Maps excel file | 10 | 10 | [182] | 3-5min | 4 min | start [47][209] shut [64][182][209] | y = 4036.605 * x^(-0.182) | y_in = 10612.758 * x_in^(-0.182) | correlation obtained from real data (sheet FISSE) | Electricity | 20 | [11] | 0.05825 | = O&M_var + CAPEX * (51% / (8760 * 80% * 20)) | = CAPEX * 2.5% | = (4/60) * O&M_var + O&M_fix * (0.25/35) | 0.1899 | = O&M_var_in + CAPEX_in * (51% / (8760 * 80% * 20)) | = CAPEX_in * 2.5% | = (4/60) * O&M_var_in + O&M_fix_in * (0.25/35) | var [calc] data from [122][130],fix [11] | 3.26 | obtained from values in Normalized Maps excel file
Heat pump (air - water) Heating | 300 - 20000 kW_th | (size) / 3.26 | k1: 2.9178 k2: 0.13240 | k3: 9.9084 | 1_EE_input: 0.25 1_Heat: 0.86185 | 2_EE_input: 1 2_Heat: 3.05023 | in Normalized Maps excel file | 10 | 10 | [182] | 3-5min | 4 min | start [47][209] shut [64][182][209] | y = 4036.605 * x^(-0.182) | y_in = 10612.758 * x_in^(-0.182) | correlation obtained from real data (sheet FISSE) | Electricity | 20 | [11] | 0.05825 | = O&M_var + CAPEX * (51% / (8760 * 80% * 20)) | = CAPEX * 2.5% | = (4/60) * O&M_var + O&M_fix * (0.25/35) | 0.1899 | = O&M_var_in + CAPEX_in * (51% / (8760 * 80% * 20)) | = CAPEX_in * 2.5% | = (4/60) * O&M_var_in + O&M_fix_in * (0.25/35) | var [calc] data from [122][130],fix [11] | 3.26 | obtained from values in Normalized Maps excel file
Heat pump (air - water) Cooling | 3.97 - 45.40 kW_th | (size) / 2.96 | k1: 2.0741 k2: 0.27785 | k3: -0.077502 | 1_EE_input: 0.4 1_Cooling: 1.1075 | 2_EE_input: 1 2_Cooling: 2.3520 | in Normalized Maps excel file | 10 | 10 | [182] | 3-5min | 4 min | start [47][209] shut [64][182][209] | y = 4036.605 * x^(-0.182) * (3.26/2.96)^(-0.182) | y_in = 10612.758 * x_in^(-0.182) * (3.26/2.96)^(-0.182) | correlation obtained from real data (sheet FISSE) | Electricity | 20 | [11] | 0.06416 (industrial) 0.09703 (residential) | = O&M_var + CAPEX * (51% / (8760 * 80% * 20)) | = CAPEX * 2.5% (min. 350 €) | = (4/60) * O&M_var + O&M_fix * (0.25/35) | = 0.1899 (industrial) = 0.2872 (residential) | = O&M_var_in + CAPEX_in * (51% / (8760 * 80% * 20)) | = CAPEX_in * 2.5% (min. 350 €) | = (4/60) * O&M_var_in + O&M_fix_in * (0.25/35) | var [calc] data from [122][130],fix [11] | 2.96 | obtained from values in Normalized Maps excel file
Heat pump (air - water) Cooling | 45.40 - 96.61 kW_th | (size) / 2.96 | k1: 2.6141 k2: 0.14093 | k3: -2.6288 | 1_EE_input: 0.15 1_Cooling: 0.53305 | 2_EE_input: 1 2_Cooling: 2.7551 | in Normalized Maps excel file | 10 | 10 | [182] | 3-5min | 4 min | start [47][209] shut [64][182][209] | y = 4036.605 * x^(-0.182) * (3.26/2.96)^(-0.182) | y_in = 10612.758 * x_in^(-0.182) * (3.26/2.96)^(-0.182) | correlation obtained from real data (sheet FISSE) | Electricity | 20 | [11] | 0.06416 | = O&M_var + CAPEX * (51% / (8760 * 80% * 20)) | = CAPEX * 2.5% | = (4/60) * O&M_var + O&M_fix * (0.25/35) | 0.18991 | = O&M_var_in + CAPEX_in * (51% / (8760 * 80% * 20)) | = CAPEX_in * 2.5% | = (4/60) * O&M_var_in + O&M_fix_in * (0.25/35) | var [calc] data from [122][130],fix [11] | 2.96 | obtained from values in Normalized Maps excel file
Heat pump (air - water) Cooling | 96.61 - 276.15 kW_th | (size) / 2.96 | k1: 2.6480 k2: 0.13319 | k3: -2.7332 | 1_EE_input: 0.15 1_Cooling: 0.53039 | 2_EE_input: 1 2_Cooling: 2.7812 | in Normalized Maps excel file | 10 | 10 | [182] | 3-5min | 4 min | start [47][209] shut [64][182][209] | y = 4036.605 * x^(-0.182) * (3.26/2.96)^(-0.182) | y_in = 10612.758 * x_in^(-0.182) * (3.26/2.96)^(-0.182) | correlation obtained from real data (sheet FISSE) | Electricity | 20 | [11] | 0.06416 | = O&M_var + CAPEX * (51% / (8760 * 80% * 20)) | = CAPEX * 2.5% | = (4/60) * O&M_var + O&M_fix * (0.25/35) | 0.18991 | = O&M_var_in + CAPEX_in * (51% / (8760 * 80% * 20)) | = CAPEX_in * 2.5% | = (4/60) * O&M_var_in + O&M_fix_in * (0.25/35) | var [calc] data from [122][130],fix [11] | 2.96 | obtained from values in Normalized Maps excel file
Heat pump (air - water) Cooling | 276.15 - 17572.25 kW_th | (size) / 2.96 | k1: 2.5413 k2: 0.045307 | k3: 49.395 | 1_EE_input: 0.25 1_Cooling: 0.68063 | 2_EE_input: 1 2_Cooling: 2.8566 | in Normalized Maps excel file | 10 | 10 | [182] | 3-5min | 4 min | start [47][209] shut [64][182][209] | y = 4036.605 * x^(-0.182) * (3.26/2.96)^(-0.182) | y_in = 10612.758 * x_in^(-0.182) * (3.26/2.96)^(-0.182) | correlation obtained from real data (sheet FISSE) | Electricity | 20 | [11] | 0.06416 | = O&M_var + CAPEX * (51% / (8760 * 80% * 20)) | = CAPEX * 2.5% | = (4/60) * O&M_var + O&M_fix * (0.25/35) | 0.18991 | = O&M_var_in + CAPEX_in * (51% / (8760 * 80% * 20)) | = CAPEX_in * 2.5% | = (4/60) * O&M_var_in + O&M_fix_in * (0.25/35) | var [calc] data from [122][130],fix [11] | 2.96 | obtained from values in Normalized Maps excel file
Heat pump (water-water) (large) Heating | 1000 - 50000 kW_th | (size) / 4.60 | k1: 4.4067 k2: 0.046854 | k3: 2.6724 | 1_EE_input: 0.15 1_Heat: 0.70786 | 2_EE_input: 1 2_Heat: 4.45357 | in Normalized Maps excel file | 10 | 10 | [182] | 3-5min | 4 min | start [47][209] shut [64][182][209] | y = 71318.451 * x^(-0.455) | y_in = 163834.334 * x_in^(-0.455) | correlation obtained from real data (sheet FISSE) | Electricity | 20 | [11] | 0.04128 | = 0.04128 + CAPEX * (47% / (8760 * 97% * 20)) | = CAPEX * 2.5% | = (4/60) / 4.60 * 0.1899 + O&M_fix * (0.25/35) | 0.18989 | = 0.1899 + CAPEX_in * (47% / (8760 * 97% * 20)) | = CAPEX_in * 2.5% | = (4/60) * 0.1899 + O&M_fix_in * (0.25/35) | var [calc] data from [122][130],fix [11] | 4.6 | obtained from values in Normalized Maps excel file
Heat pump (water-water) (large) Cooling | 1030.43 - 51824.03 kW_th | (size) / 4.80 | k1: 4.4204 k2: 0.64674 | k3: 13.430 | 1_EE_input: 0.15 1_Cooling: 0.72773 | 2_EE_input: 1 2_Cooling: 4.4850 | in Normalized Maps excel file | 10 | 10 | [182] | 3-5min | 4 min | start [47][209] shut [64][182][209] | y = 71318.451 * x^(-0.455) * (4.60/4.80)^(-0.455) | y_in = 163834.334 * x_in^(-0.455) * (4.60/4.80)^(-0.455) | correlation obtained from real data (sheet FISSE) | Electricity | 20 | [11] | 0.03956 | = 0.03956 + CAPEX * (47% / (8760 * 97% * 20)) | = CAPEX * 2.5% | = (4/60) / 4.80 * 0.1899 + O&M_fix * (0.25/35) | 0.18989 | = 0.1899 + CAPEX_in * (47% / (8760 * 97% * 20)) | = CAPEX_in * 2.5% | = (4/60) * 0.1899 + O&M_fix_in * (0.25/35) | var [calc] data from [122][130],fix [11] | 4.8 | obtained from values in Normalized Maps excel file
Geo Water-Water Heat Pump (Groundwater Well) Heating | 5 - 100 kW_th | (size) / 4.30 | k1: 4.2210 k2: 0.065735 | k3: -2.2991 | 1_EE_input: 0.15 1_Heat: 0.69888 | 2_EE_input: 1 2_Heat: 4.28669 | in Normalized Maps excel file | 10 | 10 | [182] | 3-5min | 4 min | start [47][209] shut [64][182][209] | y = 6583.713 * x^(-0.257) | y_in = 19459.781 * x_in^(-0.257) | correlation obtained from real data (sheet FISSE) | Electricity | 20 Heat pump 50 heat source system | [11] | 0.04416 (industrial) 0.06679 (residential) | = O&M_var + CAPEX * (47% / (8760 * 37% * 20)) | = CAPEX * 1.5% (min. 350 €) | = (4/60) * O&M_var + O&M_fix * (0.25/35) | = 0.1899 (industrial) = 0.2872 (residential) | = O&M_var_in + CAPEX_in * (47% / (8760 * 37% * 20)) | = CAPEX_in * 1.5% (min. 350 €) | = (4/60) * O&M_var_in + O&M_fix_in * (0.25/35) | var [calc] data from [122][131],fix [11] | 4.3 | obtained from values in Normalized Maps excel file
Geo Water-Water Heat Pump (Groundwater Well) Heating | 100 - 500 kW_th | (size) / 4.30 | k1: 4.2195 k2: 0.029248 | k3: 4.1744 | 1_EE_input: 0.15 1_Heat: 0.66218 | 2_EE_input: 1 2_Heat: 4.24880 | in Normalized Maps excel file | 10 | 10 | [182] | 3-5min | 4 min | start [47][209] shut [64][182][209] | y = 6583.713 * x^(-0.257) | y_in = 19459.781 * x_in^(-0.257) | correlation obtained from real data (sheet FISSE) | Electricity | 20 Heat pump 50 heat source system | [11] | 0.04416 | = O&M_var + CAPEX * (47% / (8760 * 80% * 20)) | = CAPEX * 1.5% | = (4/60) * O&M_var + O&M_fix * (0.25/35) | 0.18989 | = O&M_var_in + CAPEX_in * (47% / (8760 * 80% * 20)) | = CAPEX_in * 1.5% | = (4/60) * O&M_var_in + O&M_fix_in * (0.25/35) | var [calc] data from [122][131],fix [11] | 4.3 | obtained from values in Normalized Maps excel file
Geo Water-Water Heat Pump (Groundwater Well) Heating | 500 - 1000 kW_th | (size) / 4.30 | k1: 4.4067 k2: 0.046854 | k3: 2.6724 | 1_EE_input: 0.15 1_Heat: 0.70786 | 2_EE_input: 1 2_Heat: 4.45357 | in Normalized Maps excel file | 10 | 10 | [182] | 3-5min | 4 min | start [47][209] shut [64][182][209] | y = 6583.713 * x^(-0.257) | y_in = 19459.781 * x_in^(-0.257) | correlation obtained from real data (sheet FISSE) | Electricity | 20 Heat pump 50 heat source system | [11] | 0.04416 | = O&M_var + CAPEX * (47% / (8760 * 80% * 20)) | = CAPEX * 1.5% | = (4/60) * O&M_var + O&M_fix * (0.25/35) | 0.18989 | = O&M_var_in + CAPEX_in * (47% / (8760 * 80% * 20)) | = CAPEX_in * 1.5% | = (4/60) * O&M_var_in + O&M_fix_in * (0.25/35) | var [calc] data from [122][131],fix [11] | 4.3 | obtained from values in Normalized Maps excel file
Geo Water-Water Heat Pump (Groundwater Well) Cooling | 5.82 - 114.03 kW_th | (size) / 4.98 | k1: 4.5242 k2: 0.096807 | k3: 0.13396 | 1_EE_input: 0.15 1_Cooling: 0.77544 | 2_EE_input: 1 2_Cooling: 4.6210 | in Normalized Maps excel file | 10 | 10 | [182] | 3-5min | 4 min | start [47][209] shut [64][182][209] | y = 6583.713 * x^(-0.257) * (4.30/4.98)^(-0.257) | y_in = 19459.781 * x_in^(-0.257) * (4.30/4.98)^(-0.257) | correlation obtained from real data (sheet FISSE) | Electricity | 20 Heat pump 50 heat source system | [11] | 0.03813 (industrial) 0.05767 (residential) | = O&M_var + CAPEX * (47% / (8760 * 37% * 20)) | = CAPEX * 1.5% (min. 350 €) | = (4/60) * O&M_var + O&M_fix * (0.25/35) | = 0.1899 (industrial) = 0.2872 (residential) | = O&M_var_in + CAPEX_in * (47% / (8760 * 37% * 20)) | = CAPEX_in * 1.5% (min. 350 €) | = (4/60) * O&M_var_in + O&M_fix_in * (0.25/35) | var [calc] data from [122][131],fix [11] | 4.98 | obtained from values in Normalized Maps excel file
Geo Water-Water Heat Pump (Groundwater Well) Cooling | 114.03 - 532.29 kW_th | (size) / 4.98 | k1: 4.4949 k2: 0.066187 | k3: 5.6205 | 1_EE_input: 0.15 1_Cooling: 0.74041 | 2_EE_input: 1 2_Cooling: 4.5610 | in Normalized Maps excel file | 10 | 10 | [182] | 3-5min | 4 min | start [47][209] shut [64][182][209] | y = 6583.713 * x^(-0.257) * (4.30/4.98)^(-0.257) | y_in = 19459.781 * x_in^(-0.257) * (4.30/4.98)^(-0.257) | correlation obtained from real data (sheet FISSE) | Electricity | 20 Heat pump 50 heat source system | [11] | 0.05767 | = O&M_var + CAPEX * (47% / (8760 * 80% * 20)) | = CAPEX * 1.5% | = (4/60) * O&M_var + O&M_fix * (0.25/35) | 0.2872 | = O&M_var_in + CAPEX_in * (47% / (8760 * 80% * 20)) | = CAPEX_in * 1.5% | = (4/60) * O&M_var_in + O&M_fix_in * (0.25/35) | var [calc] data from [122][131],fix [11] | 4.98 | obtained from values in Normalized Maps excel file
Geo Water-Water Heat Pump (Groundwater Well) Cooling | 532.29 - 1030.43 kW_th | (size) / 4.98 | k1: 4.4204 k2: 0.64674 | k3: 13.430 | 1_EE_input: 0.15 1_Cooling: 0.72773 | 2_EE_input: 1 2_Cooling: 4.4850 | in Normalized Maps excel file | 10 | 10 | [182] | 3-5min | 4 min | start [47][209] shut [64][182][209] | y = 6583.713 * x^(-0.257) * (4.30/4.98)^(-0.257) | y_in = 19459.781 * x_in^(-0.257) * (4.30/4.98)^(-0.257) | correlation obtained from real data (sheet FISSE) | Electricity | 20 Heat pump 50 heat source system | [11] | 0.05767 | = O&M_var + CAPEX * (47% / (8760 * 80% * 20)) | = CAPEX * 1.5% | = (4/60) * O&M_var + O&M_fix * (0.25/35) | 0.2872 | = O&M_var_in + CAPEX_in * (47% / (8760 * 80% * 20)) | = CAPEX_in * 1.5% | = (4/60) * O&M_var_in + O&M_fix_in * (0.25/35) | var [calc] data from [122][131],fix [11] | 4.98 | obtained from values in Normalized Maps excel file
Geo Brine–Water heat pump (Borehole probes) Heating | 5 - 100 kW_th | (size) / 4.30 | k1: 4.2210 k2: 0.065735 | k3: -2.2991 | 1_EE_input: 0.15 1_Heat: 0.69888 | 2_EE_input: 1 2_Heat: 4.28669 | in Normalized Maps excel file | 10 | 10 | [182] | 3-5min | 4 min | start [47][209] shut [64][182][209] | y = 8428.941 * x^(-0.249) | y_in = 25206.226 * x_in^(-0.249) | correlation obtained from real data (sheet FISSE) | Electricity | 20 Heat pump 50 heat source system | [11] | 0.04416 (industrial) 0.06679 (residential) | = O&M_var + CAPEX * (47% / (8760 * 37% * 20)) | = CAPEX * 1.5% (min. 350 €) | = (4/60) * O&M_var + O&M_fix * (0.25/35) | = 0.1899 (industrial) = 0.2872 (residential) | = O&M_var_in + CAPEX_in * (47% / (8760 * 37% * 20)) | = CAPEX_in * 1.5% (min. 350 €) | = (4/60) * O&M_var_in + O&M_fix_in * (0.25/35) | var [calc] data from [122][131],fix [11] | 4.3 | obtained from values in Normalized Maps excel file
Geo Brine–Water heat pump (Borehole probes) Heating | 100 - 500 kW_th | (size) / 4.30 | k1: 4.2195 k2: 0.029248 | k3: 4.1744 | 1_EE_input: 0.15 1_Heat: 0.66218 | 2_EE_input: 1 2_Heat: 4.24880 | in Normalized Maps excel file | 10 | 10 | [182] | 3-5min | 4 min | start [47][209] shut [64][182][209] | y = 8428.941 * x^(-0.249) | y_in = 25206.226 * x_in^(-0.249) | correlation obtained from real data (sheet FISSE) | Electricity | 20 Heat pump 50 heat source system | [11] | 0.04416 | = O&M_var + CAPEX * (47% / (8760 * 80% * 20)) | = CAPEX * 1.5% | = (4/60) * O&M_var + O&M_fix * (0.25/35) | 0.18989 | = O&M_var_in + CAPEX_in * (47% / (8760 * 80% * 20)) | = CAPEX_in * 1.5% | = (4/60) * O&M_var_in + O&M_fix_in * (0.25/35) | var [calc] data from [122][131],fix [11] | 4.3 | obtained from values in Normalized Maps excel file
Geo Brine–Water heat pump (Borehole probes) Heating | 500 - 1000 kW_th | (size) / 4.30 | k1: 4.4067 k2: 0.046854 | k3: 2.6724 | 1_EE_input: 0.15 1_Heat: 0.70786 | 2_EE_input: 1 2_Heat: 4.45357 | in Normalized Maps excel file | 10 | 10 | [182] | 3-5min | 4 min | start [47][209] shut [64][182][209] | y = 8428.941 * x^(-0.249) | y_in = 25206.226 * x_in^(-0.249) | correlation obtained from real data (sheet FISSE) | Electricity | 20 Heat pump 50 heat source system | [11] | 0.04416 | = O&M_var + CAPEX * (47% / (8760 * 80% * 20)) | = CAPEX * 1.5% | = (4/60) * O&M_var + O&M_fix * (0.25/35) | 0.18989 | = O&M_var_in + CAPEX_in * (47% / (8760 * 80% * 20)) | = CAPEX_in * 1.5% | = (4/60) * O&M_var_in + O&M_fix_in * (0.25/35) | var [calc] data from [122][131],fix [11] | 4.3 | obtained from values in Normalized Maps excel file
Geo Brine–Water heat pump (Borehole probes) Cooling | 5.82 - 114.03 kW_th | (size) / 4.98 | k1: 4.5242 k2: 0.096807 | k3: 0.13396 | 1_EE_input: 0.15 1_Cooling: 0.77544 | 2_EE_input: 1 2_Cooling: 4.6210 | in Normalized Maps excel file | 10 | 10 | [182] | 3-5min | 4 min | start [47][209] shut [64][182][209] | y = 8428.941 * x^(-0.249) * (4.30/4.98)^(-0.249) | y_in = 25206.226 * x_in^(-0.249) * (4.30/4.98)^(-0.249) | correlation obtained from real data (sheet FISSE) | Electricity | 20 Heat pump 50 heat source system | [11] | 0.03813 (industrial) 0.05767 (residential) | = O&M_var + CAPEX * (47% / (8760 * 37% * 20)) | = CAPEX * 1.5% (min. 350 €) | = (4/60) * O&M_var + O&M_fix * (0.25/35) | = 0.1899 (industrial) = 0.2872 (residential) | = O&M_var_in + CAPEX_in * (47% / (8760 * 37% * 20)) | = CAPEX_in * 1.5% (min. 350 €) | = (4/60) * O&M_var_in + O&M_fix_in * (0.25/35) | var [calc] data from [122][131],fix [11] | 4.98 | obtained from values in Normalized Maps excel file
Geo Brine–Water heat pump (Borehole probes) Cooling | 114.03 - 532.29 kW_th | (size) / 4.98 | k1: 4.4949 k2: 0.066187 | k3: 5.6205 | 1_EE_input: 0.15 1_Cooling: 0.74041 | 2_EE_input: 1 2_Cooling: 4.5610 | in Normalized Maps excel file | 10 | 10 | [182] | 3-5min | 4 min | start [47][209] shut [64][182][209] | y = 8428.941 * x^(-0.249) * (4.30/4.98)^(-0.249) | y_in = 25206.226 * x_in^(-0.249) * (4.30/4.98)^(-0.249) | correlation obtained from real data (sheet FISSE) | Electricity | 20 Heat pump 50 heat source system | [11] | 0.05767 | = O&M_var + CAPEX * (47% / (8760 * 80% * 20)) | = CAPEX * 1.5% | = (4/60) * O&M_var + O&M_fix * (0.25/35) | 0.2872 | = O&M_var_in + CAPEX_in * (47% / (8760 * 80% * 20)) | = CAPEX_in * 1.5% | = (4/60) * O&M_var_in + O&M_fix_in * (0.25/35) | var [calc] data from [122][131],fix [11] | 4.98 | obtained from values in Normalized Maps excel file
Geo Brine–Water heat pump (Borehole probes) Cooling | 532.29 - 1030.43 kW_th | (size) / 4.98 | k1: 4.4204 k2: 0.64674 | k3: 13.430 | 1_EE_input: 0.15 1_Cooling: 0.72773 | 2_EE_input: 1 2_Cooling: 4.4850 | in Normalized Maps excel file | 10 | 10 | [182] | 3-5min | 4 min | start [47][209] shut [64][182][209] | y = 8428.941 * x^(-0.249) * (4.30/4.98)^(-0.249) | y_in = 25206.226 * x_in^(-0.249) * (4.30/4.98)^(-0.249) | correlation obtained from real data (sheet FISSE) | Electricity | 20 Heat pump 50 heat source system | [11] | 0.05767 | = O&M_var + CAPEX * (47% / (8760 * 80% * 20)) | = CAPEX * 1.5% | = (4/60) * O&M_var + O&M_fix * (0.25/35) | 0.2872 | = O&M_var_in + CAPEX_in * (47% / (8760 * 80% * 20)) | = CAPEX_in * 1.5% | = (4/60) * O&M_var_in + O&M_fix_in * (0.25/35) | var [calc] data from [122][131],fix [11] | 4.98 | obtained from values in Normalized Maps excel file
Geo Brine–Water heat pump (Hor. Collectors) Heating | 5 - 100 kW_th | (size) / 4.30 | k1: 4.2210 k2: 0.065735 | k3: -2.2991 | 1_EE_input: 0.15 1_Heat: 0.69888 | 2_EE_input: 1 2_Heat: 4.28669 | in Normalized Maps excel file | 10 | 10 | [182] | 3-5min | 4 min | start [47][209] shut [64][182][209] | y = 7148.334 * x^(-0.244) | y_in = 21532.115 * x_in^(-0.244) | correlation obtained from real data (sheet FISSE) | Electricity | 20 Heat pump 50 heat source system | [11] | 0.04416 (industrial) 0.06679 (residential) | = O&M_var + CAPEX * (47% / (8760 * 37% * 20)) | = CAPEX * 1.5% (min. 350 €) | = (4/60) * O&M_var + O&M_fix * (0.25/35) | = 0.1899 (industrial) = 0.2872 (residential) | = O&M_var_in + CAPEX_in * (47% / (8760 * 37% * 20)) | = CAPEX_in * 1.5% (min. 350 €) | = (4/60) * O&M_var_in + O&M_fix_in * (0.25/35) | var [calc] data from [122][131],fix [11] | 4.3 | obtained from values in Normalized Maps excel file
Geo Brine–Water heat pump (Hor. Collectors) Heating | 100 - 500 kW_th (comment!) | (size) / 4.30 | k1: 4.2195 k2: 0.029248 | k3: 4.1744 | 1_EE_input: 0.15 1_Heat: 0.66218 | 2_EE_input: 1 2_Heat: 4.24880 | in Normalized Maps excel file | 10 | 10 | [182] | 3-5min | 4 min | start [47][209] shut [64][182][209] | y = 7148.334 * x^(-0.244) | y_in = 21532.115 * x_in^(-0.244) | correlation obtained from real data (sheet FISSE) | Electricity | 20 Heat pump 50 heat source system | [11] | 0.04416 | = O&M_var + CAPEX * (47% / (8760 * 80% * 20)) | = CAPEX * 1.5% | = (4/60) * O&M_var + O&M_fix * (0.25/35) | 0.18989 | = O&M_var_in + CAPEX_in * (47% / (8760 * 80% * 20)) | = CAPEX_in * 1.5% | = (4/60) * O&M_var_in + O&M_fix_in * (0.25/35) | var [calc] data from [122][131],fix [11] | 4.3 | obtained from values in Normalized Maps excel file
Geo Brine–Water heat pump (Hor. Collectors) Heating | 500 - 1000 kW_th (comment!) | (size) / 4.30 | k1: 4.4067 k2: 0.046854 | k3: 2.6724 | 1_EE_input: 0.15 1_Heat: 0.70786 | 2_EE_input: 1 2_Heat: 4.45357 | in Normalized Maps excel file | 10 | 10 | [182] | 3-5min | 4 min | start [47][209] shut [64][182][209] | y = 7148.334 * x^(-0.244) | y_in = 21532.115 * x_in^(-0.244) | correlation obtained from real data (sheet FISSE) | Electricity | 20 Heat pump 50 heat source system | [11] | 0.04416 | = O&M_var + CAPEX * (47% / (8760 * 80% * 20)) | = CAPEX * 1.5% | = (4/60) * O&M_var + O&M_fix * (0.25/35) | 0.18989 | = O&M_var_in + CAPEX_in * (47% / (8760 * 80% * 20)) | = CAPEX_in * 1.5% | = (4/60) * O&M_var_in + O&M_fix_in * (0.25/35) | var [calc] data from [122][131],fix [11] | 4.3 | obtained from values in Normalized Maps excel file
Geo Brine–Water heat pump (Hor. Collectors) Cooling | 5.82 - 114.03 kW_th | (size) / 4.98 | k1: 4.5242 k2: 0.096807 | k3: 0.13396 | 1_EE_input: 0.15 1_Cooling: 0.77544 | 2_EE_input: 1 2_Cooling: 4.6210 | in Normalized Maps excel file | 10 | 10 | [182] | 3-5min | 4 min | start [47][209] shut [64][182][209] | y = 7148.334 * x^(-0.244) * (4.30/4.98)^(-0.244) | y_in = 21532.115 * x_in^(-0.244) * (4.30/4.98)^(-0.244) | correlation obtained from real data (sheet FISSE) | Electricity | 20 Heat pump 50 heat source system | [11] | 0.03813 (industrial) 0.05767 (residential) | = O&M_var + CAPEX * (47% / (8760 * 37% * 20)) | = CAPEX * 1.5% (min. 350 €) | = (4/60) * O&M_var + O&M_fix * (0.25/35) | = 0.1899 (industrial) = 0.2872 (residential) | = O&M_var_in + CAPEX_in * (47% / (8760 * 37% * 20)) | = CAPEX_in * 1.5% (min. 350 €) | = (4/60) * O&M_var_in + O&M_fix_in * (0.25/35) | var [calc] data from [122][131],fix [11] | 4.98 | obtained from values in Normalized Maps excel file
Geo Brine–Water heat pump (Hor. Collectors) Cooling | 114.03 - 532.29 kW_th | (size) / 4.98 | k1: 4.4949 k2: 0.066187 | k3: 5.6205 | 1_EE_input: 0.15 1_Cooling: 0.74041 | 2_EE_input: 1 2_Cooling: 4.5610 | in Normalized Maps excel file | 10 | 10 | [182] | 3-5min | 4 min | start [47][209] shut [64][182][209] | y = 7148.334 * x^(-0.244) * (4.30/4.98)^(-0.244) | y_in = 21532.115 * x_in^(-0.244) * (4.30/4.98)^(-0.244) | correlation obtained from real data (sheet FISSE) | Electricity | 20 Heat pump 50 heat source system | [11] | 0.05767 | = O&M_var + CAPEX * (47% / (8760 * 80% * 20)) | = CAPEX * 1.5% | = (4/60) * O&M_var + O&M_fix * (0.25/35) | 0.2872 | = O&M_var_in + CAPEX_in * (47% / (8760 * 80% * 20)) | = CAPEX_in * 1.5% | = (4/60) * O&M_var_in + O&M_fix_in * (0.25/35) | var [calc] data from [122][131],fix [11] | 4.98 | obtained from values in Normalized Maps excel file
Geo Brine–Water heat pump (Hor. Collectors) Cooling | 532.29 - 1030.43 kW_th | (size) / 4.98 | k1: 4.4204 k2: 0.64674 | k3: 13.430 | 1_EE_input: 0.15 1_Cooling: 0.72773 | 2_EE_input: 1 2_Cooling: 4.4850 | in Normalized Maps excel file | 10 | 10 | [182] | 3-5min | 4 min | start [47][209] shut [64][182][209] | y = 7148.334 * x^(-0.244) * (4.30/4.98)^(-0.244) | y_in = 21532.115 * x_in^(-0.244) * (4.30/4.98)^(-0.244) | correlation obtained from real data (sheet FISSE) | Electricity | 20 Heat pump 50 heat source system | [11] | 0.05767 | = O&M_var + CAPEX * (47% / (8760 * 80% * 20)) | = CAPEX * 1.5% | = (4/60) * O&M_var + O&M_fix * (0.25/35) | 0.2872 | = O&M_var_in + CAPEX_in * (47% / (8760 * 80% * 20)) | = CAPEX_in * 1.5% | = (4/60) * O&M_var_in + O&M_fix_in * (0.25/35) | var [calc] data from [122][131],fix [11] | 4.98 | obtained from values in Normalized Maps excel file
Alkaline electrolyzer (large) | (size_input) / 65% | 1 - 20 MW_el | k1: 0.86225 k2: -0.23558 | k3: -33.445 | 1_EE_input: 0.38 1_H2: 0.092072 | 2_EE_input: 1 2_H2: 0.62667 | in Normalized Maps excel file | 300%/min | 300%/min | [204] | 1 min (warm) 60 min (cold) 1-5 min (warm) 5-15 min (cold) | 30-60 min | start [204][72] shut [68] | = CAPEX_in / 65% | 2330 | [204] | Electricity | 80000 h 25 y (technical life) | [28][204] | 0.29215 | = 0.2922 + CAPEX * (81% / (8760 * 90% * 25)) | = CAPEX * 3.0% | = (2.5/60) / 65% * 0.1899 + O&M_fix_in * (0.55/168) | 0.1899 | = 0.1899 + CAPEX_in * (81% / (8760 * 90% * 25)) | = CAPEX_in * 3.0% | = (2.5/60) * 0.1899 + O&M_fix_in * (0.55/168) | var [132][133] [calc] from [122][135], fix [204] | 65% | obtained from values in Normalized Maps excel file
PEM electrolyzer (large) | (size_input) / 61% | 1-20 MW_el | k1: 0.65665 k2: -0.0042750 | k3: -35.136 | 1_EE_input: 0.1 1_H2: 0.061390 | 2_EE_input: 1 2_H2: 0.65237 | in Normalized Maps excel file | 600%/min | 600%/min | [204] | 30 s (warm) 5 min (cold) | 855 s | start [70] [204] shut [73] | = CAPEX_in / 61% | 3250 | [204] | Electricity | 40000 h 25 y (technical life) | [1][204] | 0.31131 | = 0.3113 + CAPEX * (159% / (8760 * 80% * 25)) | = CAPEX * 3.0% | = (0.5/60) / 61% * 0.1899 + O&M_fix_in * (0.65/168) | 0.1899 | = 0.1899 + CAPEX_in * (159% / (8760 * 80% * 25)) | = CAPEX_in * 3.0% | = (0.5/60) * 0.1899 + O&M_fix_in * (0.65/168) | var [132][133] [calc] from [122][135], fix [204] | 61% | obtained from values in Normalized Maps excel file
Wood Chip Boiler (also Pellet compatible) | 20 - 120 kW_th | (size) / 95% | k1: 0.95532 k2: 0.00087501 | k3: -0.22586 | 1_WoodChips: 0.3 1_Heat: 0.28747 | 2_WoodChips: 1 2_Heat: 0.95620 | in Normalized Maps excel file | 3-6 | 3-6 | [52][53] | 10-30 min | 5-30 min | [45] | y = 2554.662 * x^(-0.372) | y_in = 2473.682 * x_in^(-0.372) | correlation obtained from real data (sheet FISSE) | Wood Chips | 20 | [11] | 0.0356 | = 0.0356 + CAPEX * (38% / (8760 * 29% * 20)) | = CAPEX * 6.5% | = (20/60) / 95% * 0.0338 + O&M_fix * (0.4/64) | 0.03382 | = 0.0338 + CAPEX_in * (38% / (8760 * 29% * 20)) | = CAPEX_in * 6.5% | = (20/60) * 0.0338 + O&M_fix_in * (0.4/64) | var [calc],fix [11] data on wood chips [84], data on wood chip boilers [112], start [calc] | 95% | obtained from values in Normalized Maps excel file
Wood Chip Boiler (also Pellet compatible) | 120 - 1500 kW_th | (size) / 95% | k1: 0.92041 k2: 0.0043780 | k3: 2.9282 | 1_WoodChips: 0.3 1_Heat: 0.28050 | 2_WoodChips: 1 2_Heat: 0.92479 | in Normalized Maps excel file | 3-6 | 3-6 | [52][53] | 10-30 min | 5-30 min | [45] | y = 2554.662 * x^(-0.372) | y_in = 2473.682 * x_in^(-0.372) | correlation obtained from real data (sheet FISSE) | Wood Chips | 20 | [11] | 0.0356 | = 0.0356 + CAPEX * (38% / (8760 * 78% * 20)) | = CAPEX * 6.5% | = (20/60) / 95% * 0.0338 + O&M_fix * (0.4/64) | 0.03382 | = 0.0338 + CAPEX_in * (38% / (8760 * 78% * 20)) | = CAPEX_in * 6.5% | = (20/60) * 0.0338 + O&M_fix_in * (0.4/64) | var [calc],fix [11] data on wood chips [84], data on wood chip boilers [113], start [calc] | 95% | obtained from values in Normalized Maps excel file
Pellet Boiler | 10 - 150 kW_th | (size) / 95% | k1: 0.95221 k2: -0.0075952 | k3: 0.42724 | 1_Pellet: 0.3 1_Heat: 0.27807 | 2_Pellet: 1 2_Heat: 0.94462 | in Normalized Maps excel file | 3-6 | 3-6 | [52][53] | 10-30 min | 5-30 min | [45] | y = 2932.798 * x^(-0.494) | y_in = 2857.658 * x_in^(-0.494) | correlation obtained from real data (sheet FISSE) | Pellet | 20 | [11] | 0.0594 | = 0.0594 + CAPEX * (36% / (8760 * 29% * 20)) | = CAPEX * 6.0% | = (20/60) / 95% * 0.0564 + O&M_fix * (0.4/64) | 0.05643 | = 0.0564 + CAPEX_in * (36% / (8760 * 29% * 20)) | = CAPEX_in * 6.0% | = (20/60) * 0.0564 + O&M_fix_in * (0.4/64) | var [calc],fix [11], data on pellet for start [81] [83], data on pellet boilers [114], start [calc] | 95% | obtained from values in Normalized Maps excel file
Biomass ORC | 1-5 MW_el | (size) / 16.5% | EE k1: 0.20263 k2: -0.16919 Heat k1: 0.74737 k2: 0.16919 | EE k3: 0.018243 Heat k3: -0.018243 | 1_Biomass: 0.1 1_EE: -0.14892 1_Heat: 0.24392 | 2_Biomass: 1 2_EE: 0.03345 2_Heat: 0.91655 | in Normalized Maps excel file | 15-30 | 15-30 | [47] | 20-30 min (cold) 15 min (hot) | 15 min | start [47] shut [145][146] | y = 6011.595 * x^(-0.601) | y_in = 2929.313 * x_in^(-0.601) | correlation obtained from real data (sheet FISSE) | Biomass | 20 | [30] | 0 | = 0 + CAPEX * (72% / (8760 * 86% * 20)) | = CAPEX * 2.5% | = 0 + O&M_fix * (0.4/55.5) | 0 | = 0 + CAPEX_in * (72% / (8760 * 86% * 20)) | = CAPEX_in * 2.5% | = 0 + O&M_fix_in * (0.4/55.5) | var [calc], fix [18], data on pellet for start [81] [83], data on ORC [116], start [calc] | 16.5% | obtained from values in Normalized Maps excel file
Biomass ORC | 5-10 MW_el | (size) / 16.5% | EE k1: 0.19000 k2: -0.12777 Heat k1: 0.76000 k2: 0.12777 | EE k3: -0.079123 Heat k3: 0.079123 | 1_Biomass: 0.1 1_EE: -0.10877 1_Heat: 0.20377 | 2_Biomass: 1 2_EE: 0.06223 2_Heat: 0.88777 | in Normalized Maps excel file | 15-30 | 15-30 | [47] | 20-30 min (cold) 15 min (hot) | 15 min | start [47] shut [145][146] | y = 6011.595 * x^(-0.601) | y_in = 2929.313 * x_in^(-0.601) | correlation obtained from real data (sheet FISSE) | Biomass | 20 | [30] | 0 | = 0 + CAPEX * (72% / (8760 * 86% * 20)) | = CAPEX * 2.0% | = 0 + O&M_fix * (0.4/55.5) | 0 | = 0 + CAPEX_in * (72% / (8760 * 86% * 20)) | = CAPEX_in * 2.0% | = 0 + O&M_fix_in * (0.4/55.5) | var [calc], fix [18], data on pellet for start [81] [83], data on ORC [116], start [calc] | 16.5% | obtained from values in Normalized Maps excel file
Absorption chiller large (heat source: hot water) | 1000 - 10000 kW_th | (size) / 0.78 | k1: 0.69333 k2: 0.14779 | k3: -25.606 | 1_Heat_input: 0.5 1_Heat: 0.49445 | 2_Heat_input: 1 2_Heat: 0.84112 | in Normalized Maps excel file | 3.33 | 3.33 | [101] | 15-30 min | 6-15 min 5 min minimum | start [101][200] shut [75] [76] | 1500 | 1170 | [79] | Heat | 20 | [31] [32] | 0 | = 0 + CAPEX * (20% / (8760 * 50% * 20)) | = CAPEX * 3.0% | = 0 + O&M_fix * (0.4/120) | 0 | = 0 + CAPEX_in * (20% / (8760 * 50% * 20)) | = CAPEX_in * 3.0% | = 0 + O&M_fix_in * (0.4/120) | var [79], fix [17], start-up [17] | 0.78 | obtained from values in Normalized Maps excel file
Absorption chiller large (heat source: steam high pr.) | 1000 - 20000 kW_th | (size) / 1.55 | k1: 1.4891 k2: 0.058476 | k3: -6.9067 | 1_WoodChips: 0.25 1_Heat: 0.43076 | 2_WoodChips: 1 2_Heat: 1.54761 | in Normalized Maps excel file | 3.33 | 3.33 | [101] | 15-30 min | 6-15 min 5 min minimum | start [101][200] shut [75] [76] | y = 4122.933 * x^(-0.223) | y_in = 5795.541 * x_in^(-0.223) | correlation obtained from real data (sheet FISSE) | Heat | 20 | [31] [32] | 0 | = 0 + CAPEX * (20% / (8760 * 50% * 20)) | = CAPEX * 3.0% | = 0 + O&M_fix * (0.4/120) | 0 | = 0 + CAPEX_in * (20% / (8760 * 50% * 20)) | = CAPEX_in * 3.0% | = 0 + O&M_fix_in * (0.4/120) | var [79], fix [17], start-up [17] | 1.55 | obtained from values in Normalized Maps excel file
Compression chiller large | 50 - 10000 kW_th | (size) / 5 | WATER Small (<150 kW_th) k1: 4.5754 k2: 0.11010 Mid (<700 kW_th) k1: 4.3978 k2: 0.084066 Big (>700 kW_th) k1: 5.3496 k2: 0.087474 AIR Small (<90 kW_th) k1: 2.6804 k2: 0.12074 Mid (<300 kW_th) k1: 2.7829 k2: 0.13440 Big (>300 kW_th) k1: 2.8853 k2: 0.11563 | WATER Small (<150 kW_th) k3: -1.2121 Mid (<700 kW_th) k3: 4.8073 Big (>700 kW_th) k3: -32.228 AIR Small (<90 kW_th) k3: -1.5675 Mid (<300 kW_th) k3: -3.6326 Big (>300 kW_th) k3: 1.9366 | WATER Small (<150 kW_th) 1_EE_input: 0.2 1_Cooling: 1.0252 Mid (<700 kW_th) 1_EE_input: 0.2 1_Cooling: 0.9636 Big (>700 kW_th) 1_EE_input: 0.2 1_Cooling: 1.1574 AIR Small (<90 kW_th) 1_EE_input: 0.2 1_Cooling: 0.6568 Mid (<300 kW_th) 1_EE_input: 0.2 1_Cooling: 0.6910 Big (>300 kW_th) 1_EE_input: 0.2 1_Cooling: 0.6927 | WATER Small (<150 kW_th) 2_EE_input: 1 2_Cooling: 4.6855 Mid (<700 kW_th) 2_EE_input: 1 2_Cooling: 4.4818 Big (>700 kW_th) 2_EE_input: 1 2_Cooling: 5.4371 AIR Small (<90 kW_th) 2_EE_input: 1 2_Cooling: 2.8011 Mid (<300 kW_th) 2_EE_input: 1 2_Cooling: 2.9173 Big (>300 kW_th) 2_EE_input: 1 2_Cooling: 3.001 | in Normalized Maps excel file | 1.6-5 %/min | 1.6-5 %/min | [47] | 3 min (hot&rapid restart) 20–60 min (cold) | 2-6 min <= 32 min (th. Eq.) | start [47][201] shut [77] | 375 | 1875 | [161] | Electricity | 20-30 (water-cooled) 15-20 (air-cooled) | [33] | 0.0575 (air) 0.0380 (water) | = O&M_var + CAPEX * (27% / (8760 * 60% * 20)) | = CAPEX * 3.0% | = (3/60) * O&M_var + O&M_fix * (0.35/80) | 0.1899 | = O&M_var_in + CAPEX_in * (27% / (8760 * 60% * 20)) | = CAPEX_in * 3.0% | = (3/60) * O&M_var_in + O&M_fix_in * (0.35/80) | var [calc] with data from [122][123][124],fix [202] | 5 | obtained from values in Normalized Maps excel file
PV monocristallini | 2.5-100000 kW_el | n.a. | n.a | n.a. | n.a | n.a. | \ | 10%/min (authority limit) 70%/min (no limit) 5.9 %/min | 10%/min (authority limit) 70%/min (no limit) 4.7%/min | [57] [56] [104] real case | elec. response (<1s) 17 min | elec. response (<1s) 21.3 min | start & shut [194] start & shut [104] | y = 5142.023 * x^(-0.162) | n.a. | correlation obtained from real data (sheet FISSE) | \ | 25 (minimum guaranteed by warranty) | [34] | 0 | = 0 + CAPEX * (18% / (8760 * 18% * 25)) | = CAPEX * 1.0% | 0 | n.a. | n.a. | n.a. | n.a. | var [107] [110] [119], fix [16] [88] | \ | \
WIND asse verticale | 0.1 - 50 kW_el | n.a. | n.a | n.a. | n.a | n.a. | \ | 8.85%/min (Spring) 9.03%/min (Summer) 12.79%/min (Fall) 10.44%/min(Winter) 7.7 %/min 2.2-14.72 %/min | 8.85%/min (Spring) 9.03%/min (Summer) 12.79%/min (Fall) 10.44%/min(Winter) 8.3 %/min 2.2-14.72 %/min | [54] [104] [55] | 13 min | 12 min | [104] | 6666 | n.a. | [8] | \ | 25 | [35] [36] | 0 | = 0 + CAPEX * (16% / (8760 * 35% * 25)) | = CAPEX * 1.0% | 0 | n.a. | n.a. | n.a. | n.a. | var [107] [110] [119], fix [7] | \ | \
WIND asse orizzontale - Utility Scale | 2 - 200 MW_el | n.a. | n.a | n.a. | n.a | n.a. | \ | 8.85%/min (Spring) 9.03%/min (Summer) 12.79%/min (Fall) 10.44%/min(Winter) 7.7 %/min 2.2-14.72 %/min | 8.85%/min (Spring) 9.03%/min (Summer) 12.79%/min (Fall) 10.44%/min(Winter) 8.3 %/min 2.2-14.72 %/min | [54] [104] [55] | 13 min | 12 min | [104] | y = 2285.007 * x^(-0.101) | n.a. | correlation obtained from real data (sheet FISSE) | \ | 25 | [35] [36] | 0 | = 0 + CAPEX * (20.3% / (8760 * 35% * 25)) | = CAPEX * 1.0% | 0 | n.a. | n.a. | n.a. | n.a. | var [107] [110][119], fix [6] (3.3 MW) [119] (50 MW) [119] (200 MW) | \ | \
WIND asse orizzontale - Distributed (Single Turbine) | 2.5-1500 kW_el | n.a. | n.a | n.a. | n.a | n.a. | \ | 8.85%/min (Spring) 9.03%/min (Summer) 12.79%/min (Fall) 10.44%/min(Winter) 7.7 %/min 2.2-14.72 %/min | 8.85%/min (Spring) 9.03%/min (Summer) 12.79%/min (Fall) 10.44%/min(Winter) 8.3 %/min 2.2-14.72 %/min | [54] [104] [55] | 13 min | 12 min | [104] | y = 13709.991 * x^(-0.211) | n.a. | correlation obtained from real data (sheet FISSE) | \ | 25 | [35] [36] | 0 | = 0 + CAPEX * (20.3% / (8760 * 35% * 25)) | = CAPEX * 1.0% | 0 | n.a. | n.a. | n.a. | n.a. | var [107] [110] [119], fix [6] [108] | \ | \
Solar thermal hot water (roof system) | 5 - 140 kW_th | n.a. | n.a | n.a. | n.a | n.a. | \ | 5 °C/min | 5 °C/min | [58] | n.a. | n.a. | \ | y = 3765.421 * x^(-0.320) | n.a. | correlation obtained from real data (sheet FISSE) | \ | 25 | [29] | 0 | = 0 + CAPEX * (20.5% / (8760 * 20% * 25)) | = CAPEX * 1.2% | 0 | n.a. | n.a. | n.a. | n.a. | var[110], fix [11] | \ | \
Solar thermal hot water (open-air systems) | 140 - 10500 kW_th | n.a. | n.a | n.a. | n.a | n.a. | \ | 5 °C/min | 5 °C/min | [58] | n.a. | n.a. | \ | y = 861.516 * x^(-0.079) | n.a. | correlation obtained from real data (sheet FISSE) | \ | 25 | [29] | 0 | = 0 + CAPEX * (20.5% / (8760 * 20% * 25)) | = CAPEX * 1.2% | 0 | n.a. | n.a. | n.a. | n.a. | var[110], fix [11] | \ | \
CST (concentrated solar thermal) parabolico | 50 - 250 MW_el | n.a. | n.a | n.a. | n.a | n.a. | \ | 5 °C/min 3.33%/min 5%/min | 5 °C/min 6.66%/min 5%/min | [58] [103] power block [204] p. b. | n.a. | n.a. | \ | 3677 $/kW 7254 $/kW (with storage) 7125 $/kW (with storage) 7221 $/kW (with storage) 161 $/m^2 | n.a. | [21] [109] [204] [119] 100 MW 8h [24] | \ | 30 | [24] | 0 | = 0 + CAPEX * (45% / (8760 * 45% * 30)) | = CAPEX * 2.0% | 0 | n.a. | n.a. | n.a. | n.a. | var [109] fix [24][204] | \ | \
Energy storages
BESS (C_rate = 1/4) | 3 kW_el - 100 MW_el | n.a. | n.a | n.a. | n.a | n.a. | \ | 1500-3000 %/min 30000%/min -> Negligible | 1500-3000 %/min 30000%/min -> Negligible | [4] [102] | 0.1 s -> Negligible | 0.1 s -> Negligible | [102] | y = 5177.631 * x^(-0.092) | n.a. | correlation obtained from real data (sheet FISSE) | Electricity (when recharging) | 13 | [12] | 0.004631 | = 0 + CAPEX * (70% / (8760 * 16.7% * 13)) | = CAPEX * 2.0% | n.a. | n.a. | n.a. | n.a. | n.a. | var[13], fix [125] [137] | \ | \
TES stratificato (large) | 10 - 3000 MWh | n.a. | n.a | n.a. | n.a | n.a. | \ | 3-10 %Pe/min | 3-10 %Pe/min | [197] [198] | Negligible | Negligible | [195] | 35 €/kWh | n.a. | [14] | \ | 20-30 | [14] | 0 | 0.057037 | = CAPEX * 2.0% | n.a. | n.a. | n.a. | n.a. | n.a. | var [12], fix[12] | \ | \
H2 storage tank | 10 - 10000 kg | n.a. | n.a | n.a. | n.a | n.a. | \ | 5.2 MPa/min 4800 %/min | 5.2 MPa/min 4800 %/min | [59] [196] | 5 s | 5 s | [196] | 403 $/kg_H2 | n.a. | [3] | \ | 15 | [37] | 0 | 0.009672 | = CAPEX * 2.5% | n.a. | n.a. | n.a. | n.a. | n.a. | var [12][13], fix[13] | \ | \
H2 storage cavern | 1000 - 50000 ton | n.a. | n.a | n.a. | n.a | n.a. | \ | 10 bar/day 4800 %/min | 10 bar/day 4800 %/min | [60] [196] | 5 s | 5 s | [196] | 38 $/kg_H2 | n.a. | [2] [40] | \ | 40-50 | [39] | 0 | 0.00023068 | = CAPEX * 1.0% | n.a. | n.a. | n.a. | n.a. | n.a. | var [12][13], fix[13] | \ | \
Note on D2: [Threaded comment] Your version of Excel allows you to read this threaded comment; however, any edits to it will get removed if the file is opened in a newer version of Excel. Learn more: https://go.microsoft.com/fwlink/?linkid=870924 Comment: Obtained from eff_el or COP at last column. The data for the efficiency has been obtained from values in Normalized Maps excel file, which are from real data.
Note on D3: [Threaded comment] Your version of Excel allows you to read this threaded comment; however, any edits to it will get removed if the file is opened in a newer version of Excel. Learn more: https://go.microsoft.com/fwlink/?linkid=870924 Comment: UDM: kW_LHV-NG
Note on M3: [Threaded comment] Your version of Excel allows you to read this threaded comment; however, any edits to it will get removed if the file is opened in a newer version of Excel. Learn more: https://go.microsoft.com/fwlink/?linkid=870924 Comment: 5-10 full eletrical output 15 min full heat output
Note on P3: [Threaded comment] Your version of Excel allows you to read this threaded comment; however, any edits to it will get removed if the file is opened in a newer version of Excel. Learn more: https://go.microsoft.com/fwlink/?linkid=870924 Comment: y = CAPEX specific (€/kW_el), x = size (kW_el)
Note on Q3: [Threaded comment] Your version of Excel allows you to read this threaded comment; however, any edits to it will get removed if the file is opened in a newer version of Excel. Learn more: https://go.microsoft.com/fwlink/?linkid=870924 Comment: y_in = CAPEX specific (€/kW_LHV-NG), x_in = size_input (kW_LHV-NG) NOTE: X_in is not the same as X of column N!
Note on V3: [Threaded comment] Your version of Excel allows you to read this threaded comment; however, any edits to it will get removed if the file is opened in a newer version of Excel. Learn more: https://go.microsoft.com/fwlink/?linkid=870924 Comment: UDM: k€/MWh_el (only fuel costs, as all the other O&M costs (except replacements) are considered inside O&M_fix) Price of Natural gas: 67.4 €/MWh
Note on W3: [Threaded comment] Your version of Excel allows you to read this threaded comment; however, any edits to it will get removed if the file is opened in a newer version of Excel. Learn more: https://go.microsoft.com/fwlink/?linkid=870924 Comment: More info on separate sheet (How O&M + Replacement was calc)
Note on X3: [Threaded comment] Your version of Excel allows you to read this threaded comment; however, any edits to it will get removed if the file is opened in a newer version of Excel. Learn more: https://go.microsoft.com/fwlink/?linkid=870924 Comment: UDM: k€/(MW_el*y) This is the sum of all O&M costs expect replacements.
Note on Y3: [Threaded comment] Your version of Excel allows you to read this threaded comment; however, any edits to it will get removed if the file is opened in a newer version of Excel. Learn more: https://go.microsoft.com/fwlink/?linkid=870924 Comment: More info on separate sheet (How Start up Cost was calc)
Note on Z3: [Threaded comment] Your version of Excel allows you to read this threaded comment; however, any edits to it will get removed if the file is opened in a newer version of Excel. Learn more: https://go.microsoft.com/fwlink/?linkid=870924 Comment: UDM: k€/MWh_LHV-NG (only fuel costs, as all the other O&M costs (except replacements) are considered inside O&M_fix) Price of Natural gas: 33.3 €/MWh
Note on AA3: [Threaded comment] Your version of Excel allows you to read this threaded comment; however, any edits to it will get removed if the file is opened in a newer version of Excel. Learn more: https://go.microsoft.com/fwlink/?linkid=870924 Comment: More info on separate sheet (How O&M + Replacement was calc)
Note on AC3: [Threaded comment] Your version of Excel allows you to read this threaded comment; however, any edits to it will get removed if the file is opened in a newer version of Excel. Learn more: https://go.microsoft.com/fwlink/?linkid=870924 Comment: More info on separate sheet (How Start up Cost was calc)
Note on D4: [Threaded comment] Your version of Excel allows you to read this threaded comment; however, any edits to it will get removed if the file is opened in a newer version of Excel. Learn more: https://go.microsoft.com/fwlink/?linkid=870924 Comment: UDM: kW_LHV-NG
Note on M4: [Threaded comment] Your version of Excel allows you to read this threaded comment; however, any edits to it will get removed if the file is opened in a newer version of Excel. Learn more: https://go.microsoft.com/fwlink/?linkid=870924 Comment: 5-10 full eletrical output 15 min full heat output
Note on P4: [Threaded comment] Your version of Excel allows you to read this threaded comment; however, any edits to it will get removed if the file is opened in a newer version of Excel. Learn more: https://go.microsoft.com/fwlink/?linkid=870924 Comment: y = CAPEX specific (€/kW_el), x = size (kW_el)
Note on Q4: [Threaded comment] Your version of Excel allows you to read this threaded comment; however, any edits to it will get removed if the file is opened in a newer version of Excel. Learn more: https://go.microsoft.com/fwlink/?linkid=870924 Comment: y_in = CAPEX specific (€/kW_LHV-NG), x_in = size_input (kW_LHV-NG) NOTE: X_in is not the same as X of column N!
Note on V4: [Threaded comment] Your version of Excel allows you to read this threaded comment; however, any edits to it will get removed if the file is opened in a newer version of Excel. Learn more: https://go.microsoft.com/fwlink/?linkid=870924 Comment: UDM: k€/MWh_el (only fuel costs, as all the other O&M costs (except replacements) are considered inside O&M_fix) Price of Natural gas: 67.4 €/MWh
Note on W4: [Threaded comment] Your version of Excel allows you to read this threaded comment; however, any edits to it will get removed if the file is opened in a newer version of Excel. Learn more: https://go.microsoft.com/fwlink/?linkid=870924 Comment: More info on separate sheet (How O&M + Replacement was calc)
Note on X4: [Threaded comment] Your version of Excel allows you to read this threaded comment; however, any edits to it will get removed if the file is opened in a newer version of Excel. Learn more: https://go.microsoft.com/fwlink/?linkid=870924 Comment: UDM: k€/(MW_el*y) This is the sum of all O&M costs expect replacements.
Note on Y4: [Threaded comment] Your version of Excel allows you to read this threaded comment; however, any edits to it will get removed if the file is opened in a newer version of Excel. Learn more: https://go.microsoft.com/fwlink/?linkid=870924 Comment: More info on separate sheet (How Start up Cost was calc)
Note on Z4: [Threaded comment] Your version of Excel allows you to read this threaded comment; however, any edits to it will get removed if the file is opened in a newer version of Excel. Learn more: https://go.microsoft.com/fwlink/?linkid=870924 Comment: UDM: k€/MWh_LHV-nG (only fuel costs, as all the other O&M costs (except replacements) are considered inside O&M_fix) Price of Natural gas: 33.3 €/MWh
Note on AA4: [Threaded comment] Your version of Excel allows you to read this threaded comment; however, any edits to it will get removed if the file is opened in a newer version of Excel. Learn more: https://go.microsoft.com/fwlink/?linkid=870924 Comment: More info on separate sheet (How O&M + Replacement was calc)
Note on AC4: [Threaded comment] Your version of Excel allows you to read this threaded comment; however, any edits to it will get removed if the file is opened in a newer version of Excel. Learn more: https://go.microsoft.com/fwlink/?linkid=870924 Comment: More info on separate sheet (How Start up Cost was calc)
Note on D5: [Threaded comment] Your version of Excel allows you to read this threaded comment; however, any edits to it will get removed if the file is opened in a newer version of Excel. Learn more: https://go.microsoft.com/fwlink/?linkid=870924 Comment: UDM: kW_LHV-NG
Note on M5: [Threaded comment] Your version of Excel allows you to read this threaded comment; however, any edits to it will get removed if the file is opened in a newer version of Excel. Learn more: https://go.microsoft.com/fwlink/?linkid=870924 Comment: 5-10 full eletrical output 15 min full heat output
Note on P5: [Threaded comment] Your version of Excel allows you to read this threaded comment; however, any edits to it will get removed if the file is opened in a newer version of Excel. Learn more: https://go.microsoft.com/fwlink/?linkid=870924 Comment: y = CAPEX specific (€/kW_el), x = size (kW_el)
Note on Q5: [Threaded comment] Your version of Excel allows you to read this threaded comment; however, any edits to it will get removed if the file is opened in a newer version of Excel. Learn more: https://go.microsoft.com/fwlink/?linkid=870924 Comment: y_in = CAPEX specific (€/kW_LHV-NG), x_in = size_input (kW_LHV-NG) NOTE: X_in is not the same as X of column N!
Note on V5: [Threaded comment] Your version of Excel allows you to read this threaded comment; however, any edits to it will get removed if the file is opened in a newer version of Excel. Learn more: https://go.microsoft.com/fwlink/?linkid=870924 Comment: UDM: k€/MWh_el (only fuel costs, as all the other O&M costs (except replacements) are considered inside O&M_fix) Price of Natural gas: 67.4 €/MWh
Note on W5: [Threaded comment] Your version of Excel allows you to read this threaded comment; however, any edits to it will get removed if the file is opened in a newer version of Excel. Learn more: https://go.microsoft.com/fwlink/?linkid=870924 Comment: More info on separate sheet (How O&M + Replacement was calc)
Note on X5: [Threaded comment] Your version of Excel allows you to read this threaded comment; however, any edits to it will get removed if the file is opened in a newer version of Excel. Learn more: https://go.microsoft.com/fwlink/?linkid=870924 Comment: UDM: k€/(MW_el*y) This is the sum of all O&M costs expect replacements.
Note on Y5: [Threaded comment] Your version of Excel allows you to read this threaded comment; however, any edits to it will get removed if the file is opened in a newer version of Excel. Learn more: https://go.microsoft.com/fwlink/?linkid=870924 Comment: More info on separate sheet (How Start up Cost was calc)
Note on Z5: [Threaded comment] Your version of Excel allows you to read this threaded comment; however, any edits to it will get removed if the file is opened in a newer version of Excel. Learn more: https://go.microsoft.com/fwlink/?linkid=870924 Comment: UDM: k€/MWh_LHV-NG (only fuel costs, as all the other O&M costs (except replacements) are considered inside O&M_fix) Price of Natural gas: 33.3 €/MWh
Note on AA5: [Threaded comment] Your version of Excel allows you to read this threaded comment; however, any edits to it will get removed if the file is opened in a newer version of Excel. Learn more: https://go.microsoft.com/fwlink/?linkid=870924 Comment: More info on separate sheet (How O&M + Replacement was calc)
Note on AC5: [Threaded comment] Your version of Excel allows you to read this threaded comment; however, any edits to it will get removed if the file is opened in a newer version of Excel. Learn more: https://go.microsoft.com/fwlink/?linkid=870924 Comment: More info on separate sheet (How Start up Cost was calc)
Note on D6: [Threaded comment] Your version of Excel allows you to read this threaded comment; however, any edits to it will get removed if the file is opened in a newer version of Excel. Learn more: https://go.microsoft.com/fwlink/?linkid=870924 Comment: UDM: kW_LHV-NG
Note on P6: [Threaded comment] Your version of Excel allows you to read this threaded comment; however, any edits to it will get removed if the file is opened in a newer version of Excel. Learn more: https://go.microsoft.com/fwlink/?linkid=870924 Comment: y = CAPEX specific (€/kW_el), x = size (kW_el)
Note on Q6: [Threaded comment] Your version of Excel allows you to read this threaded comment; however, any edits to it will get removed if the file is opened in a newer version of Excel. Learn more: https://go.microsoft.com/fwlink/?linkid=870924 Comment: y_in = CAPEX specific (€/kW_LHV-NG), x_in = size_input (kW_LHV-NG) NOTE: X_in is not the same as X of column N!
Note on V6: [Threaded comment] Your version of Excel allows you to read this threaded comment; however, any edits to it will get removed if the file is opened in a newer version of Excel. Learn more: https://go.microsoft.com/fwlink/?linkid=870924 Comment: UDM: k€/MWh_el (only fuel costs, as all the other O&M costs (except replacements) are considered inside O&M_fix) Price of Natural gas: 67.4 €/MWh
Note on W6: [Threaded comment] Your version of Excel allows you to read this threaded comment; however, any edits to it will get removed if the file is opened in a newer version of Excel. Learn more: https://go.microsoft.com/fwlink/?linkid=870924 Comment: More info on separate sheet (How O&M + Replacement was calc)
Note on X6: [Threaded comment] Your version of Excel allows you to read this threaded comment; however, any edits to it will get removed if the file is opened in a newer version of Excel. Learn more: https://go.microsoft.com/fwlink/?linkid=870924 Comment: UDM: k€/(MW_el*y) This is the sum of all O&M costs expect replacements.
Note on Y6: [Threaded comment] Your version of Excel allows you to read this threaded comment; however, any edits to it will get removed if the file is opened in a newer version of Excel. Learn more: https://go.microsoft.com/fwlink/?linkid=870924 Comment: More info on separate sheet (How Start up Cost was calc)
Note on Z6: [Threaded comment] Your version of Excel allows you to read this threaded comment; however, any edits to it will get removed if the file is opened in a newer version of Excel. Learn more: https://go.microsoft.com/fwlink/?linkid=870924 Comment: UDM: k€/MWh_LHV-NG (only fuel costs, as all the other O&M costs (except replacements) are considered inside O&M_fix) Price of Natural gas: 33.3 €/MWh
Note on AA6: [Threaded comment] Your version of Excel allows you to read this threaded comment; however, any edits to it will get removed if the file is opened in a newer version of Excel. Learn more: https://go.microsoft.com/fwlink/?linkid=870924 Comment: More info on separate sheet (How O&M + Replacement was calc)
Note on AC6: [Threaded comment] Your version of Excel allows you to read this threaded comment; however, any edits to it will get removed if the file is opened in a newer version of Excel. Learn more: https://go.microsoft.com/fwlink/?linkid=870924 Comment: More info on separate sheet (How Start up Cost was calc)
Note on D7: [Threaded comment] Your version of Excel allows you to read this threaded comment; however, any edits to it will get removed if the file is opened in a newer version of Excel. Learn more: https://go.microsoft.com/fwlink/?linkid=870924 Comment: UDM: kW_LHV-NG
Note on P7: [Threaded comment] Your version of Excel allows you to read this threaded comment; however, any edits to it will get removed if the file is opened in a newer version of Excel. Learn more: https://go.microsoft.com/fwlink/?linkid=870924 Comment: y = CAPEX specific (€/kW_el), x = size (kW_el)
Note on Q7: [Threaded comment] Your version of Excel allows you to read this threaded comment; however, any edits to it will get removed if the file is opened in a newer version of Excel. Learn more: https://go.microsoft.com/fwlink/?linkid=870924 Comment: y_in = CAPEX specific (€/kW_LHV-NG), x_in = size_input (kW_LHV-NG) NOTE: X_in is not the same as X of column N!
Note on V7: [Threaded comment] Your version of Excel allows you to read this threaded comment; however, any edits to it will get removed if the file is opened in a newer version of Excel. Learn more: https://go.microsoft.com/fwlink/?linkid=870924 Comment: UDM: k€/MWh_el (only fuel costs, as all the other O&M costs (except replacements) are considered inside O&M_fix) Price of Natural gas: 67.4 €/MWh
Note on W7: [Threaded comment] Your version of Excel allows you to read this threaded comment; however, any edits to it will get removed if the file is opened in a newer version of Excel. Learn more: https://go.microsoft.com/fwlink/?linkid=870924 Comment: More info on separate sheet (How O&M + Replacement was calc)
Note on X7: [Threaded comment] Your version of Excel allows you to read this threaded comment; however, any edits to it will get removed if the file is opened in a newer version of Excel. Learn more: https://go.microsoft.com/fwlink/?linkid=870924 Comment: UDM: k€/(MW_el*y) This is the sum of all O&M costs expect replacements.
Note on Y7: [Threaded comment] Your version of Excel allows you to read this threaded comment; however, any edits to it will get removed if the file is opened in a newer version of Excel. Learn more: https://go.microsoft.com/fwlink/?linkid=870924 Comment: More info on separate sheet (How Start up Cost was calc)
Note on Z7: [Threaded comment] Your version of Excel allows you to read this threaded comment; however, any edits to it will get removed if the file is opened in a newer version of Excel. Learn more: https://go.microsoft.com/fwlink/?linkid=870924 Comment: UDM: k€/MWh_LHV-NG (only fuel costs, as all the other O&M costs (except replacements) are considered inside O&M_fix) Price of Natural gas: 33.3 €/MWh
Note on AA7: [Threaded comment] Your version of Excel allows you to read this threaded comment; however, any edits to it will get removed if the file is opened in a newer version of Excel. Learn more: https://go.microsoft.com/fwlink/?linkid=870924 Comment: More info on separate sheet (How O&M + Replacement was calc)
Note on AC7: [Threaded comment] Your version of Excel allows you to read this threaded comment; however, any edits to it will get removed if the file is opened in a newer version of Excel. Learn more: https://go.microsoft.com/fwlink/?linkid=870924 Comment: More info on separate sheet (How Start up Cost was calc)
Note on D8: [Threaded comment] Your version of Excel allows you to read this threaded comment; however, any edits to it will get removed if the file is opened in a newer version of Excel. Learn more: https://go.microsoft.com/fwlink/?linkid=870924 Comment: UDM: kW_LHV (H2)
Note on P8: [Threaded comment] Your version of Excel allows you to read this threaded comment; however, any edits to it will get removed if the file is opened in a newer version of Excel. Learn more: https://go.microsoft.com/fwlink/?linkid=870924 Comment: y = CAPEX specific (€/kW_el), x = size (kW_el)
Note on Q8: [Threaded comment] Your version of Excel allows you to read this threaded comment; however, any edits to it will get removed if the file is opened in a newer version of Excel. Learn more: https://go.microsoft.com/fwlink/?linkid=870924 Comment: y_in = CAPEX specific (€/kW_LHV-H2), x_in = size_input (kW_LHV-H2) NOTE: X_in is not the same as X of column N!
Note on V8: [Threaded comment] Your version of Excel allows you to read this threaded comment; however, any edits to it will get removed if the file is opened in a newer version of Excel. Learn more: https://go.microsoft.com/fwlink/?linkid=870924 Comment: UDM: k€/MWh_el (only fuel costs, as all the other O&M costs (except replacements) are considered inside O&M_fix) Price of H2 (Italy): 0.296 €/kWh Efficiency of PEMFC 45% (el) -> 0.296 k€/MWh / 0.45 = 0.6513€/MWh (variable cost = fuel cost only)
Note on W8: [Threaded comment] Your version of Excel allows you to read this threaded comment; however, any edits to it will get removed if the file is opened in a newer version of Excel. Learn more: https://go.microsoft.com/fwlink/?linkid=870924 Comment: More info on separate sheet (How O&M + Replacement was calc)
Note on X8: [Threaded comment] Your version of Excel allows you to read this threaded comment; however, any edits to it will get removed if the file is opened in a newer version of Excel. Learn more: https://go.microsoft.com/fwlink/?linkid=870924 Comment: UDM: k€/(MW_el*y) This is the sum of all O&M costs expect replacements.
Note on Y8: [Threaded comment] Your version of Excel allows you to read this threaded comment; however, any edits to it will get removed if the file is opened in a newer version of Excel. Learn more: https://go.microsoft.com/fwlink/?linkid=870924 Comment: More info on separate sheet (How Start up Cost was calc)
Note on Z8: [Threaded comment] Your version of Excel allows you to read this threaded comment; however, any edits to it will get removed if the file is opened in a newer version of Excel. Learn more: https://go.microsoft.com/fwlink/?linkid=870924 Comment: UDM: k€/MWh_LHV-H2 (only fuel costs, as all the other O&M costs (except replacements) are considered inside O&M_fix) Price of H2: 293 €/MWh
Note on AA8: [Threaded comment] Your version of Excel allows you to read this threaded comment; however, any edits to it will get removed if the file is opened in a newer version of Excel. Learn more: https://go.microsoft.com/fwlink/?linkid=870924 Comment: More info on separate sheet (How O&M + Replacement was calc)
Note on AC8: [Threaded comment] Your version of Excel allows you to read this threaded comment; however, any edits to it will get removed if the file is opened in a newer version of Excel. Learn more: https://go.microsoft.com/fwlink/?linkid=870924 Comment: More info on separate sheet (How Start up Cost was calc)
Note on D9: [Threaded comment] Your version of Excel allows you to read this threaded comment; however, any edits to it will get removed if the file is opened in a newer version of Excel. Learn more: https://go.microsoft.com/fwlink/?linkid=870924 Comment: UDM: kW_LHV (H2)
Note on P9: [Threaded comment] Your version of Excel allows you to read this threaded comment; however, any edits to it will get removed if the file is opened in a newer version of Excel. Learn more: https://go.microsoft.com/fwlink/?linkid=870924 Comment: y = CAPEX specific (€/kW_el), x = size (kW_el)
Note on Q9: [Threaded comment] Your version of Excel allows you to read this threaded comment; however, any edits to it will get removed if the file is opened in a newer version of Excel. Learn more: https://go.microsoft.com/fwlink/?linkid=870924 Comment: y_in = CAPEX specific (€/kW_LHV-H2), x_in = size_input (kW_LHV-H2) NOTE: X_in is not the same as X of column N!
Note on V9: [Threaded comment] Your version of Excel allows you to read this threaded comment; however, any edits to it will get removed if the file is opened in a newer version of Excel. Learn more: https://go.microsoft.com/fwlink/?linkid=870924 Comment: UDM: k€/MWh_el (only fuel costs, as all the other O&M costs (except replacements) are considered inside O&M_fix) Price of H2 (Italy): 0.296 €/kWh Efficiency of PEMFC 45% (el) -> 0.296 k€/MWh / 0.45 = 0.6513€/MWh (variable cost = fuel cost only)
Note on W9: [Threaded comment] Your version of Excel allows you to read this threaded comment; however, any edits to it will get removed if the file is opened in a newer version of Excel. Learn more: https://go.microsoft.com/fwlink/?linkid=870924 Comment: More info on separate sheet (How O&M + Replacement was calc)
Note on X9: [Threaded comment] Your version of Excel allows you to read this threaded comment; however, any edits to it will get removed if the file is opened in a newer version of Excel. Learn more: https://go.microsoft.com/fwlink/?linkid=870924 Comment: UDM: k€/(MW_el*y) This is the sum of all O&M costs expect replacements.
Note on Y9: [Threaded comment] Your version of Excel allows you to read this threaded comment; however, any edits to it will get removed if the file is opened in a newer version of Excel. Learn more: https://go.microsoft.com/fwlink/?linkid=870924 Comment: More info on separate sheet (How Start up Cost was calc)
Note on Z9: [Threaded comment] Your version of Excel allows you to read this threaded comment; however, any edits to it will get removed if the file is opened in a newer version of Excel. Learn more: https://go.microsoft.com/fwlink/?linkid=870924 Comment: UDM: k€/MWh_LHV-H2 (only fuel costs, as all the other O&M costs (except replacements) are considered inside O&M_fix) Price of H2: 293 €/MWh
Note on AA9: [Threaded comment] Your version of Excel allows you to read this threaded comment; however, any edits to it will get removed if the file is opened in a newer version of Excel. Learn more: https://go.microsoft.com/fwlink/?linkid=870924 Comment: More info on separate sheet (How O&M + Replacement was calc)
Note on AC9: [Threaded comment] Your version of Excel allows you to read this threaded comment; however, any edits to it will get removed if the file is opened in a newer version of Excel. Learn more: https://go.microsoft.com/fwlink/?linkid=870924 Comment: More info on separate sheet (How Start up Cost was calc)
Note on D10: [Threaded comment] Your version of Excel allows you to read this threaded comment; however, any edits to it will get removed if the file is opened in a newer version of Excel. Learn more: https://go.microsoft.com/fwlink/?linkid=870924 Comment: UDM: kW_LHV-NG
Note on P10: [Threaded comment] Your version of Excel allows you to read this threaded comment; however, any edits to it will get removed if the file is opened in a newer version of Excel. Learn more: https://go.microsoft.com/fwlink/?linkid=870924 Comment: y = CAPEX specific (€/kW_th), x = size (kW_th)
Note on Q10: [Threaded comment] Your version of Excel allows you to read this threaded comment; however, any edits to it will get removed if the file is opened in a newer version of Excel. Learn more: https://go.microsoft.com/fwlink/?linkid=870924 Comment: y_in = CAPEX specific (€/kW_LHV-NG), x_in = size_input (kW_LHV-NG) NOTE: X_in is not the same as X of column N!
Note on V10: [Threaded comment] Your version of Excel allows you to read this threaded comment; however, any edits to it will get removed if the file is opened in a newer version of Excel. Learn more: https://go.microsoft.com/fwlink/?linkid=870924 Comment: UDM: k€/MWh_LHV-NG (only fuel costs, as all the other O&M costs (except replacements) are considered inside O&M_fix) Price of Natural gas: 67.4 €/MWh (variable cost = fuel cost only)
Note on W10: [Threaded comment] Your version of Excel allows you to read this threaded comment; however, any edits to it will get removed if the file is opened in a newer version of Excel. Learn more: https://go.microsoft.com/fwlink/?linkid=870924 Comment: More info on separate sheet (How O&M + Replacement was calc) CF is so low due to this boilers being decentralized and redentials.
Note on X10: [Threaded comment] Your version of Excel allows you to read this threaded comment; however, any edits to it will get removed if the file is opened in a newer version of Excel. Learn more: https://go.microsoft.com/fwlink/?linkid=870924 Comment: UDM: k€/(MW_th*y) This is the sum of all O&M costs expect replacements.
Note on Y10: [Threaded comment] Your version of Excel allows you to read this threaded comment; however, any edits to it will get removed if the file is opened in a newer version of Excel. Learn more: https://go.microsoft.com/fwlink/?linkid=870924 Comment: More info on separate sheet (How Start up Cost was calc)
Note on Z10: [Threaded comment] Your version of Excel allows you to read this threaded comment; however, any edits to it will get removed if the file is opened in a newer version of Excel. Learn more: https://go.microsoft.com/fwlink/?linkid=870924 Comment: UDM: k€/MWh_LHV-NG (only fuel costs, as all the other O&M costs (except replacements) are considered inside O&M_fix) Price of Natural gas: 33.3 €/MWh
Note on AA10: [Threaded comment] Your version of Excel allows you to read this threaded comment; however, any edits to it will get removed if the file is opened in a newer version of Excel. Learn more: https://go.microsoft.com/fwlink/?linkid=870924 Comment: More info on separate sheet (How O&M + Replacement was calc) CF is so low due to this boilers being decentralized and redentials.
Note on AC10: [Threaded comment] Your version of Excel allows you to read this threaded comment; however, any edits to it will get removed if the file is opened in a newer version of Excel. Learn more: https://go.microsoft.com/fwlink/?linkid=870924 Comment: More info on separate sheet (How Start up Cost was calc)
Note on D11: [Threaded comment] Your version of Excel allows you to read this threaded comment; however, any edits to it will get removed if the file is opened in a newer version of Excel. Learn more: https://go.microsoft.com/fwlink/?linkid=870924 Comment: UDM: kW_LHV-NG
Note on P11: [Threaded comment] Your version of Excel allows you to read this threaded comment; however, any edits to it will get removed if the file is opened in a newer version of Excel. Learn more: https://go.microsoft.com/fwlink/?linkid=870924 Comment: y = CAPEX specific (€/kW_th), x = size (kW_th)
Note on Q11: [Threaded comment] Your version of Excel allows you to read this threaded comment; however, any edits to it will get removed if the file is opened in a newer version of Excel. Learn more: https://go.microsoft.com/fwlink/?linkid=870924 Comment: y_in = CAPEX specific (€/kW_LHV-NG), x_in = size_input (kW_LHV-NG) NOTE: X_in is not the same as X of column N!
Note on V11: [Threaded comment] Your version of Excel allows you to read this threaded comment; however, any edits to it will get removed if the file is opened in a newer version of Excel. Learn more: https://go.microsoft.com/fwlink/?linkid=870924 Comment: UDM: k€/MWh_LHV-NG (only fuel costs, as all the other O&M costs (except replacements) are considered inside O&M_fix) Price of Natural gas: 67.4 €/MWh (variable cost = fuel cost only)
Note on W11: [Threaded comment] Your version of Excel allows you to read this threaded comment; however, any edits to it will get removed if the file is opened in a newer version of Excel. Learn more: https://go.microsoft.com/fwlink/?linkid=870924 Comment: More info on separate sheet (How O&M + Replacement was calc)
Note on X11: [Threaded comment] Your version of Excel allows you to read this threaded comment; however, any edits to it will get removed if the file is opened in a newer version of Excel. Learn more: https://go.microsoft.com/fwlink/?linkid=870924 Comment: UDM: k€/(MW_th*y) This is the sum of all O&M costs expect replacements.
Note on Y11: [Threaded comment] Your version of Excel allows you to read this threaded comment; however, any edits to it will get removed if the file is opened in a newer version of Excel. Learn more: https://go.microsoft.com/fwlink/?linkid=870924 Comment: More info on separate sheet (How Start up Cost was calc)
Note on Z11: [Threaded comment] Your version of Excel allows you to read this threaded comment; however, any edits to it will get removed if the file is opened in a newer version of Excel. Learn more: https://go.microsoft.com/fwlink/?linkid=870924 Comment: UDM: k€/MWh_LHV-NG (only fuel costs, as all the other O&M costs (except replacements) are considered inside O&M_fix) Price of Natural gas: 33.3 €/MWh
Note on AA11: [Threaded comment] Your version of Excel allows you to read this threaded comment; however, any edits to it will get removed if the file is opened in a newer version of Excel. Learn more: https://go.microsoft.com/fwlink/?linkid=870924 Comment: More info on separate sheet (How O&M + Replacement was calc)
Note on AC11: [Threaded comment] Your version of Excel allows you to read this threaded comment; however, any edits to it will get removed if the file is opened in a newer version of Excel. Learn more: https://go.microsoft.com/fwlink/?linkid=870924 Comment: More info on separate sheet (How Start up Cost was calc)
Note on D12: [Threaded comment] Your version of Excel allows you to read this threaded comment; however, any edits to it will get removed if the file is opened in a newer version of Excel. Learn more: https://go.microsoft.com/fwlink/?linkid=870924 Comment: UDM: kW_LHV-NG
Note on P12: [Threaded comment] Your version of Excel allows you to read this threaded comment; however, any edits to it will get removed if the file is opened in a newer version of Excel. Learn more: https://go.microsoft.com/fwlink/?linkid=870924 Comment: y = CAPEX specific (€/MW_th), x = size (MW_th)
Note on Q12: [Threaded comment] Your version of Excel allows you to read this threaded comment; however, any edits to it will get removed if the file is opened in a newer version of Excel. Learn more: https://go.microsoft.com/fwlink/?linkid=870924 Comment: y_in = CAPEX specific (€/MW_LHV-NG), x_in = size_input (MW_LHV-NG) NOTE: X_in is not the same as X of column N!
Note on V12: [Threaded comment] Your version of Excel allows you to read this threaded comment; however, any edits to it will get removed if the file is opened in a newer version of Excel. Learn more: https://go.microsoft.com/fwlink/?linkid=870924 Comment: UDM: k€/MWh_LHV-NG (only fuel costs, as all the other O&M costs (except replacements) are considered inside O&M_fix) Price of Natural gas: 67.4 €/MWh (variable cost = fuel cost only)
Note on W12: [Threaded comment] Your version of Excel allows you to read this threaded comment; however, any edits to it will get removed if the file is opened in a newer version of Excel. Learn more: https://go.microsoft.com/fwlink/?linkid=870924 Comment: More info on separate sheet (How O&M + Replacement was calc)
Note on X12: [Threaded comment] Your version of Excel allows you to read this threaded comment; however, any edits to it will get removed if the file is opened in a newer version of Excel. Learn more: https://go.microsoft.com/fwlink/?linkid=870924 Comment: UDM: k€/(MW_th*y) This is the sum of all O&M costs expect replacements.
Note on Y12: [Threaded comment] Your version of Excel allows you to read this threaded comment; however, any edits to it will get removed if the file is opened in a newer version of Excel. Learn more: https://go.microsoft.com/fwlink/?linkid=870924 Comment: More info on separate sheet (How Start up Cost was calc)
Note on Z12: [Threaded comment] Your version of Excel allows you to read this threaded comment; however, any edits to it will get removed if the file is opened in a newer version of Excel. Learn more: https://go.microsoft.com/fwlink/?linkid=870924 Comment: UDM: k€/MWh_LHV-NG (only fuel costs, as all the other O&M costs (except replacements) are considered inside O&M_fix) Price of Natural gas: 33.3 €/MWh
Note on AA12: [Threaded comment] Your version of Excel allows you to read this threaded comment; however, any edits to it will get removed if the file is opened in a newer version of Excel. Learn more: https://go.microsoft.com/fwlink/?linkid=870924 Comment: More info on separate sheet (How O&M + Replacement was calc)
Note on AC12: [Threaded comment] Your version of Excel allows you to read this threaded comment; however, any edits to it will get removed if the file is opened in a newer version of Excel. Learn more: https://go.microsoft.com/fwlink/?linkid=870924 Comment: More info on separate sheet (How Start up Cost was calc)
Note on D13: [Threaded comment] Your version of Excel allows you to read this threaded comment; however, any edits to it will get removed if the file is opened in a newer version of Excel. Learn more: https://go.microsoft.com/fwlink/?linkid=870924 Comment: UDM: kW_el
Note on P13: [Threaded comment] Your version of Excel allows you to read this threaded comment; however, any edits to it will get removed if the file is opened in a newer version of Excel. Learn more: https://go.microsoft.com/fwlink/?linkid=870924 Comment: y = CAPEX specific (€/kW_th), x = size (kW_th)
Note on Q13: [Threaded comment] Your version of Excel allows you to read this threaded comment; however, any edits to it will get removed if the file is opened in a newer version of Excel. Learn more: https://go.microsoft.com/fwlink/?linkid=870924 Comment: y = CAPEX specific (€/kW_el), x = size (kW_el)
Note on V13: [Threaded comment] Your version of Excel allows you to read this threaded comment; however, any edits to it will get removed if the file is opened in a newer version of Excel. Learn more: https://go.microsoft.com/fwlink/?linkid=870924 Comment: UDM: k€/MWh_el (only electricity costs, as all the other O&M costs (except replacements) are considered inside O&M_fix) COP taken = 3.26 Residential Electricity cost = 0.2872 €/kWh (from [122]) Industril Electricity cost = 0.1899€/kWh (from [122]) 0.05825 (industrial - energetici) 0.08810 (reisdential - energetici)
Note on W13: [Threaded comment] Your version of Excel allows you to read this threaded comment; however, any edits to it will get removed if the file is opened in a newer version of Excel. Learn more: https://go.microsoft.com/fwlink/?linkid=870924 Comment: More info on separate sheet (How O&M + Replacement was calc)
Note on X13: [Threaded comment] Your version of Excel allows you to read this threaded comment; however, any edits to it will get removed if the file is opened in a newer version of Excel. Learn more: https://go.microsoft.com/fwlink/?linkid=870924 Comment: UDM: k€/(MW_th*y) This is the sum of all O&M costs expect replacements.
Note on Y13: [Threaded comment] Your version of Excel allows you to read this threaded comment; however, any edits to it will get removed if the file is opened in a newer version of Excel. Learn more: https://go.microsoft.com/fwlink/?linkid=870924 Comment: More info on separate sheet (How Start up Cost was calc)
Note on Z13: [Threaded comment] Your version of Excel allows you to read this threaded comment; however, any edits to it will get removed if the file is opened in a newer version of Excel. Learn more: https://go.microsoft.com/fwlink/?linkid=870924 Comment: UDM: k€/MWh_el (only electricity costs, as all the other O&M costs (except replacements) are considered inside O&M_fix)
Note on AA13: [Threaded comment] Your version of Excel allows you to read this threaded comment; however, any edits to it will get removed if the file is opened in a newer version of Excel. Learn more: https://go.microsoft.com/fwlink/?linkid=870924 Comment: More info on separate sheet (How O&M + Replacement was calc)
Note on AB13: [Threaded comment] Your version of Excel allows you to read this threaded comment; however, any edits to it will get removed if the file is opened in a newer version of Excel. Learn more: https://go.microsoft.com/fwlink/?linkid=870924 Comment: UDM: k€/(MW_el*y) This is the sum of all O&M costs expect replacements.
Note on AC13: [Threaded comment] Your version of Excel allows you to read this threaded comment; however, any edits to it will get removed if the file is opened in a newer version of Excel. Learn more: https://go.microsoft.com/fwlink/?linkid=870924 Comment: More info on separate sheet (How Start up Cost was calc)
Note on AE13: [Threaded comment] Your version of Excel allows you to read this threaded comment; however, any edits to it will get removed if the file is opened in a newer version of Excel. Learn more: https://go.microsoft.com/fwlink/?linkid=870924 Comment: COP
Note on D14: [Threaded comment] Your version of Excel allows you to read this threaded comment; however, any edits to it will get removed if the file is opened in a newer version of Excel. Learn more: https://go.microsoft.com/fwlink/?linkid=870924 Comment: UDM: kW_el
Note on P14: [Threaded comment] Your version of Excel allows you to read this threaded comment; however, any edits to it will get removed if the file is opened in a newer version of Excel. Learn more: https://go.microsoft.com/fwlink/?linkid=870924 Comment: y = CAPEX specific (€/kW_th), x = size (kW_th)
Note on Q14: [Threaded comment] Your version of Excel allows you to read this threaded comment; however, any edits to it will get removed if the file is opened in a newer version of Excel. Learn more: https://go.microsoft.com/fwlink/?linkid=870924 Comment: y = CAPEX specific (€/kW_el), x = size (kW_el)
Note on V14: [Threaded comment] Your version of Excel allows you to read this threaded comment; however, any edits to it will get removed if the file is opened in a newer version of Excel. Learn more: https://go.microsoft.com/fwlink/?linkid=870924 Comment: UDM: k€/MWh_el (only electricity costs, as all the other O&M costs (except replacements) are considered inside O&M_fix) COP taken = 3.26 Residential Electricity cost = 0.2872 €/kWh (from [122]) Industril Electricity cost = 0.1899€/kWh (from [122]) 0.05825 (industrial - energetici) 0.08810 (reisdential - energetici)
Note on W14: [Threaded comment] Your version of Excel allows you to read this threaded comment; however, any edits to it will get removed if the file is opened in a newer version of Excel. Learn more: https://go.microsoft.com/fwlink/?linkid=870924 Comment: More info on separate sheet (How O&M + Replacement was calc)
Note on X14: [Threaded comment] Your version of Excel allows you to read this threaded comment; however, any edits to it will get removed if the file is opened in a newer version of Excel. Learn more: https://go.microsoft.com/fwlink/?linkid=870924 Comment: UDM: k€/(MW_th*y) This is the sum of all O&M costs expect replacements.
Note on Y14: [Threaded comment] Your version of Excel allows you to read this threaded comment; however, any edits to it will get removed if the file is opened in a newer version of Excel. Learn more: https://go.microsoft.com/fwlink/?linkid=870924 Comment: More info on separate sheet (How Start up Cost was calc)
Note on Z14: [Threaded comment] Your version of Excel allows you to read this threaded comment; however, any edits to it will get removed if the file is opened in a newer version of Excel. Learn more: https://go.microsoft.com/fwlink/?linkid=870924 Comment: UDM: k€/MWh_el (only electricity costs, as all the other O&M costs (except replacements) are considered inside O&M_fix)
Note on AA14: [Threaded comment] Your version of Excel allows you to read this threaded comment; however, any edits to it will get removed if the file is opened in a newer version of Excel. Learn more: https://go.microsoft.com/fwlink/?linkid=870924 Comment: More info on separate sheet (How O&M + Replacement was calc)
Note on AB14: [Threaded comment] Your version of Excel allows you to read this threaded comment; however, any edits to it will get removed if the file is opened in a newer version of Excel. Learn more: https://go.microsoft.com/fwlink/?linkid=870924 Comment: UDM: k€/(MW_el*y) This is the sum of all O&M costs expect replacements.
Note on AC14: [Threaded comment] Your version of Excel allows you to read this threaded comment; however, any edits to it will get removed if the file is opened in a newer version of Excel. Learn more: https://go.microsoft.com/fwlink/?linkid=870924 Comment: More info on separate sheet (How Start up Cost was calc)
Note on AE14: [Threaded comment] Your version of Excel allows you to read this threaded comment; however, any edits to it will get removed if the file is opened in a newer version of Excel. Learn more: https://go.microsoft.com/fwlink/?linkid=870924 Comment: COP
Note on D15: [Threaded comment] Your version of Excel allows you to read this threaded comment; however, any edits to it will get removed if the file is opened in a newer version of Excel. Learn more: https://go.microsoft.com/fwlink/?linkid=870924 Comment: UDM: kW_el
Note on P15: [Threaded comment] Your version of Excel allows you to read this threaded comment; however, any edits to it will get removed if the file is opened in a newer version of Excel. Learn more: https://go.microsoft.com/fwlink/?linkid=870924 Comment: y = CAPEX specific (€/kW_th), x = size (kW_th)
Note on Q15: [Threaded comment] Your version of Excel allows you to read this threaded comment; however, any edits to it will get removed if the file is opened in a newer version of Excel. Learn more: https://go.microsoft.com/fwlink/?linkid=870924 Comment: y = CAPEX specific (€/kW_el), x = size (kW_el)
Note on V15: [Threaded comment] Your version of Excel allows you to read this threaded comment; however, any edits to it will get removed if the file is opened in a newer version of Excel. Learn more: https://go.microsoft.com/fwlink/?linkid=870924 Comment: UDM: k€/MWh_el (only electricity costs, as all the other O&M costs (except replacements) are considered inside O&M_fix) COP taken = 3.26 Residential Electricity cost = 0.2872 €/kWh (from [122]) Industril Electricity cost = 0.1899€/kWh (from [122]) 0.05825 (industrial - energetici) 0.08810 (reisdential - energetici)
Note on W15: [Threaded comment] Your version of Excel allows you to read this threaded comment; however, any edits to it will get removed if the file is opened in a newer version of Excel. Learn more: https://go.microsoft.com/fwlink/?linkid=870924 Comment: More info on separate sheet (How O&M + Replacement was calc)
Note on X15: [Threaded comment] Your version of Excel allows you to read this threaded comment; however, any edits to it will get removed if the file is opened in a newer version of Excel. Learn more: https://go.microsoft.com/fwlink/?linkid=870924 Comment: UDM: k€/(MW_th*y) This is the sum of all O&M costs expect replacements.
Note on Y15: [Threaded comment] Your version of Excel allows you to read this threaded comment; however, any edits to it will get removed if the file is opened in a newer version of Excel. Learn more: https://go.microsoft.com/fwlink/?linkid=870924 Comment: More info on separate sheet (How Start up Cost was calc)
Note on Z15: [Threaded comment] Your version of Excel allows you to read this threaded comment; however, any edits to it will get removed if the file is opened in a newer version of Excel. Learn more: https://go.microsoft.com/fwlink/?linkid=870924 Comment: UDM: k€/MWh_el (only electricity costs, as all the other O&M costs (except replacements) are considered inside O&M_fix)
Note on AA15: [Threaded comment] Your version of Excel allows you to read this threaded comment; however, any edits to it will get removed if the file is opened in a newer version of Excel. Learn more: https://go.microsoft.com/fwlink/?linkid=870924 Comment: More info on separate sheet (How O&M + Replacement was calc)
Note on AB15: [Threaded comment] Your version of Excel allows you to read this threaded comment; however, any edits to it will get removed if the file is opened in a newer version of Excel. Learn more: https://go.microsoft.com/fwlink/?linkid=870924 Comment: UDM: k€/(MW_el*y) This is the sum of all O&M costs expect replacements.
Note on AC15: [Threaded comment] Your version of Excel allows you to read this threaded comment; however, any edits to it will get removed if the file is opened in a newer version of Excel. Learn more: https://go.microsoft.com/fwlink/?linkid=870924 Comment: More info on separate sheet (How Start up Cost was calc)
Note on AE15: [Threaded comment] Your version of Excel allows you to read this threaded comment; however, any edits to it will get removed if the file is opened in a newer version of Excel. Learn more: https://go.microsoft.com/fwlink/?linkid=870924 Comment: COP
Note on D16: [Threaded comment] Your version of Excel allows you to read this threaded comment; however, any edits to it will get removed if the file is opened in a newer version of Excel. Learn more: https://go.microsoft.com/fwlink/?linkid=870924 Comment: UDM: kW_el
Note on P16: [Threaded comment] Your version of Excel allows you to read this threaded comment; however, any edits to it will get removed if the file is opened in a newer version of Excel. Learn more: https://go.microsoft.com/fwlink/?linkid=870924 Comment: y = CAPEX specific (€/kW_th), x = size (kW_th)
Note on Q16: [Threaded comment] Your version of Excel allows you to read this threaded comment; however, any edits to it will get removed if the file is opened in a newer version of Excel. Learn more: https://go.microsoft.com/fwlink/?linkid=870924 Comment: y = CAPEX specific (€/kW_el), x = size (kW_el)
Note on V16: [Threaded comment] Your version of Excel allows you to read this threaded comment; however, any edits to it will get removed if the file is opened in a newer version of Excel. Learn more: https://go.microsoft.com/fwlink/?linkid=870924 Comment: UDM: k€/MWh_el (only electricity costs, as all the other O&M costs (except replacements) are considered inside O&M_fix) COP taken = 3.26 Residential Electricity cost = 0.2872 €/kWh (from [122]) Industril Electricity cost = 0.1899€/kWh (from [122]) 0.05825 (industrial - energetici) 0.08810 (reisdential - energetici)
Note on W16: [Threaded comment] Your version of Excel allows you to read this threaded comment; however, any edits to it will get removed if the file is opened in a newer version of Excel. Learn more: https://go.microsoft.com/fwlink/?linkid=870924 Comment: More info on separate sheet (How O&M + Replacement was calc)
Note on X16: [Threaded comment] Your version of Excel allows you to read this threaded comment; however, any edits to it will get removed if the file is opened in a newer version of Excel. Learn more: https://go.microsoft.com/fwlink/?linkid=870924 Comment: UDM: k€/(MW_th*y) This is the sum of all O&M costs expect replacements.
Note on Y16: [Threaded comment] Your version of Excel allows you to read this threaded comment; however, any edits to it will get removed if the file is opened in a newer version of Excel. Learn more: https://go.microsoft.com/fwlink/?linkid=870924 Comment: More info on separate sheet (How Start up Cost was calc)
Note on Z16: [Threaded comment] Your version of Excel allows you to read this threaded comment; however, any edits to it will get removed if the file is opened in a newer version of Excel. Learn more: https://go.microsoft.com/fwlink/?linkid=870924 Comment: UDM: k€/MWh_el (only electricity costs, as all the other O&M costs (except replacements) are considered inside O&M_fix)
Note on AA16: [Threaded comment] Your version of Excel allows you to read this threaded comment; however, any edits to it will get removed if the file is opened in a newer version of Excel. Learn more: https://go.microsoft.com/fwlink/?linkid=870924 Comment: More info on separate sheet (How O&M + Replacement was calc)
Note on AB16: [Threaded comment] Your version of Excel allows you to read this threaded comment; however, any edits to it will get removed if the file is opened in a newer version of Excel. Learn more: https://go.microsoft.com/fwlink/?linkid=870924 Comment: UDM: k€/(MW_el*y) This is the sum of all O&M costs expect replacements.
Note on AC16: [Threaded comment] Your version of Excel allows you to read this threaded comment; however, any edits to it will get removed if the file is opened in a newer version of Excel. Learn more: https://go.microsoft.com/fwlink/?linkid=870924 Comment: More info on separate sheet (How Start up Cost was calc)
Note on AE16: [Threaded comment] Your version of Excel allows you to read this threaded comment; however, any edits to it will get removed if the file is opened in a newer version of Excel. Learn more: https://go.microsoft.com/fwlink/?linkid=870924 Comment: COP
Note on D17: [Threaded comment] Your version of Excel allows you to read this threaded comment; however, any edits to it will get removed if the file is opened in a newer version of Excel. Learn more: https://go.microsoft.com/fwlink/?linkid=870924 Comment: UDM: kW_el
Note on P17: [Threaded comment] Your version of Excel allows you to read this threaded comment; however, any edits to it will get removed if the file is opened in a newer version of Excel. Learn more: https://go.microsoft.com/fwlink/?linkid=870924 Comment: y = CAPEX specific (€/kW_th), x = size (kW_th)
Note on Q17: [Threaded comment] Your version of Excel allows you to read this threaded comment; however, any edits to it will get removed if the file is opened in a newer version of Excel. Learn more: https://go.microsoft.com/fwlink/?linkid=870924 Comment: y = CAPEX specific (€/kW_el), x = size (kW_el)
Note on V17: [Threaded comment] Your version of Excel allows you to read this threaded comment; however, any edits to it will get removed if the file is opened in a newer version of Excel. Learn more: https://go.microsoft.com/fwlink/?linkid=870924 Comment: UDM: k€/MWh_el (only electricity costs, as all the other O&M costs (except replacements) are considered inside O&M_fix) EER taken = 2.96 Residential Electricity cost = 0.2872 €/kWh (from [122]) Industril Electricity cost = 0.1899€/kWh (from [122])
Note on W17: [Threaded comment] Your version of Excel allows you to read this threaded comment; however, any edits to it will get removed if the file is opened in a newer version of Excel. Learn more: https://go.microsoft.com/fwlink/?linkid=870924 Comment: More info on separate sheet (How O&M + Replacement was calc)
Note on X17: [Threaded comment] Your version of Excel allows you to read this threaded comment; however, any edits to it will get removed if the file is opened in a newer version of Excel. Learn more: https://go.microsoft.com/fwlink/?linkid=870924 Comment: UDM: k€/(MW_th*y) This is the sum of all O&M costs expect replacements.
Note on Y17: [Threaded comment] Your version of Excel allows you to read this threaded comment; however, any edits to it will get removed if the file is opened in a newer version of Excel. Learn more: https://go.microsoft.com/fwlink/?linkid=870924 Comment: More info on separate sheet (How Start up Cost was calc)
Note on Z17: [Threaded comment] Your version of Excel allows you to read this threaded comment; however, any edits to it will get removed if the file is opened in a newer version of Excel. Learn more: https://go.microsoft.com/fwlink/?linkid=870924 Comment: UDM: k€/MWh_el (only electricity costs, as all the other O&M costs (except replacements) are considered inside O&M_fix)
Note on AA17: [Threaded comment] Your version of Excel allows you to read this threaded comment; however, any edits to it will get removed if the file is opened in a newer version of Excel. Learn more: https://go.microsoft.com/fwlink/?linkid=870924 Comment: More info on separate sheet (How O&M + Replacement was calc)
Note on AB17: [Threaded comment] Your version of Excel allows you to read this threaded comment; however, any edits to it will get removed if the file is opened in a newer version of Excel. Learn more: https://go.microsoft.com/fwlink/?linkid=870924 Comment: UDM: k€/(MW_el*y) This is the sum of all O&M costs expect replacements.
Note on AC17: [Threaded comment] Your version of Excel allows you to read this threaded comment; however, any edits to it will get removed if the file is opened in a newer version of Excel. Learn more: https://go.microsoft.com/fwlink/?linkid=870924 Comment: More info on separate sheet (How Start up Cost was calc)
Note on AE17: [Threaded comment] Your version of Excel allows you to read this threaded comment; however, any edits to it will get removed if the file is opened in a newer version of Excel. Learn more: https://go.microsoft.com/fwlink/?linkid=870924 Comment: EER
Note on D18: [Threaded comment] Your version of Excel allows you to read this threaded comment; however, any edits to it will get removed if the file is opened in a newer version of Excel. Learn more: https://go.microsoft.com/fwlink/?linkid=870924 Comment: UDM: kW_el
Note on P18: [Threaded comment] Your version of Excel allows you to read this threaded comment; however, any edits to it will get removed if the file is opened in a newer version of Excel. Learn more: https://go.microsoft.com/fwlink/?linkid=870924 Comment: y = CAPEX specific (€/kW_th), x = size (kW_th)
Note on Q18: [Threaded comment] Your version of Excel allows you to read this threaded comment; however, any edits to it will get removed if the file is opened in a newer version of Excel. Learn more: https://go.microsoft.com/fwlink/?linkid=870924 Comment: y = CAPEX specific (€/kW_el), x = size (kW_el)
Note on V18: [Threaded comment] Your version of Excel allows you to read this threaded comment; however, any edits to it will get removed if the file is opened in a newer version of Excel. Learn more: https://go.microsoft.com/fwlink/?linkid=870924 Comment: UDM: k€/MWh_el (only electricity costs, as all the other O&M costs (except replacements) are considered inside O&M_fix) EER taken = 2.96 Residential Electricity cost = 0.2872 €/kWh (from [122]) Industril Electricity cost = 0.1899€/kWh (from [122])
Note on W18: [Threaded comment] Your version of Excel allows you to read this threaded comment; however, any edits to it will get removed if the file is opened in a newer version of Excel. Learn more: https://go.microsoft.com/fwlink/?linkid=870924 Comment: More info on separate sheet (How O&M + Replacement was calc)
Note on X18: [Threaded comment] Your version of Excel allows you to read this threaded comment; however, any edits to it will get removed if the file is opened in a newer version of Excel. Learn more: https://go.microsoft.com/fwlink/?linkid=870924 Comment: UDM: k€/(MW_th*y) This is the sum of all O&M costs expect replacements.
Note on Y18: [Threaded comment] Your version of Excel allows you to read this threaded comment; however, any edits to it will get removed if the file is opened in a newer version of Excel. Learn more: https://go.microsoft.com/fwlink/?linkid=870924 Comment: More info on separate sheet (How Start up Cost was calc)
Note on Z18: [Threaded comment] Your version of Excel allows you to read this threaded comment; however, any edits to it will get removed if the file is opened in a newer version of Excel. Learn more: https://go.microsoft.com/fwlink/?linkid=870924 Comment: UDM: k€/MWh_el (only electricity costs, as all the other O&M costs (except replacements) are considered inside O&M_fix)
Note on AA18: [Threaded comment] Your version of Excel allows you to read this threaded comment; however, any edits to it will get removed if the file is opened in a newer version of Excel. Learn more: https://go.microsoft.com/fwlink/?linkid=870924 Comment: More info on separate sheet (How O&M + Replacement was calc)
Note on AB18: [Threaded comment] Your version of Excel allows you to read this threaded comment; however, any edits to it will get removed if the file is opened in a newer version of Excel. Learn more: https://go.microsoft.com/fwlink/?linkid=870924 Comment: UDM: k€/(MW_el*y) This is the sum of all O&M costs expect replacements.
Note on AC18: [Threaded comment] Your version of Excel allows you to read this threaded comment; however, any edits to it will get removed if the file is opened in a newer version of Excel. Learn more: https://go.microsoft.com/fwlink/?linkid=870924 Comment: More info on separate sheet (How Start up Cost was calc)
Note on AE18: [Threaded comment] Your version of Excel allows you to read this threaded comment; however, any edits to it will get removed if the file is opened in a newer version of Excel. Learn more: https://go.microsoft.com/fwlink/?linkid=870924 Comment: EER
Note on D19: [Threaded comment] Your version of Excel allows you to read this threaded comment; however, any edits to it will get removed if the file is opened in a newer version of Excel. Learn more: https://go.microsoft.com/fwlink/?linkid=870924 Comment: UDM: kW_el
Note on P19: [Threaded comment] Your version of Excel allows you to read this threaded comment; however, any edits to it will get removed if the file is opened in a newer version of Excel. Learn more: https://go.microsoft.com/fwlink/?linkid=870924 Comment: y = CAPEX specific (€/kW_th), x = size (kW_th)
Note on Q19: [Threaded comment] Your version of Excel allows you to read this threaded comment; however, any edits to it will get removed if the file is opened in a newer version of Excel. Learn more: https://go.microsoft.com/fwlink/?linkid=870924 Comment: y = CAPEX specific (€/kW_el), x = size (kW_el)
Note on V19: [Threaded comment] Your version of Excel allows you to read this threaded comment; however, any edits to it will get removed if the file is opened in a newer version of Excel. Learn more: https://go.microsoft.com/fwlink/?linkid=870924 Comment: UDM: k€/MWh_el (only electricity costs, as all the other O&M costs (except replacements) are considered inside O&M_fix) EER taken = 2.96 Residential Electricity cost = 0.2872 €/kWh (from [122]) Industril Electricity cost = 0.1899€/kWh (from [122])
Note on W19: [Threaded comment] Your version of Excel allows you to read this threaded comment; however, any edits to it will get removed if the file is opened in a newer version of Excel. Learn more: https://go.microsoft.com/fwlink/?linkid=870924 Comment: More info on separate sheet (How O&M + Replacement was calc)
Note on X19: [Threaded comment] Your version of Excel allows you to read this threaded comment; however, any edits to it will get removed if the file is opened in a newer version of Excel. Learn more: https://go.microsoft.com/fwlink/?linkid=870924 Comment: UDM: k€/(MW_th*y) This is the sum of all O&M costs expect replacements.
Note on Y19: [Threaded comment] Your version of Excel allows you to read this threaded comment; however, any edits to it will get removed if the file is opened in a newer version of Excel. Learn more: https://go.microsoft.com/fwlink/?linkid=870924 Comment: More info on separate sheet (How Start up Cost was calc)
Note on Z19: [Threaded comment] Your version of Excel allows you to read this threaded comment; however, any edits to it will get removed if the file is opened in a newer version of Excel. Learn more: https://go.microsoft.com/fwlink/?linkid=870924 Comment: UDM: k€/MWh_el (only electricity costs, as all the other O&M costs (except replacements) are considered inside O&M_fix)
Note on AA19: [Threaded comment] Your version of Excel allows you to read this threaded comment; however, any edits to it will get removed if the file is opened in a newer version of Excel. Learn more: https://go.microsoft.com/fwlink/?linkid=870924 Comment: More info on separate sheet (How O&M + Replacement was calc)
Note on AB19: [Threaded comment] Your version of Excel allows you to read this threaded comment; however, any edits to it will get removed if the file is opened in a newer version of Excel. Learn more: https://go.microsoft.com/fwlink/?linkid=870924 Comment: UDM: k€/(MW_el*y) This is the sum of all O&M costs expect replacements.
Note on AC19: [Threaded comment] Your version of Excel allows you to read this threaded comment; however, any edits to it will get removed if the file is opened in a newer version of Excel. Learn more: https://go.microsoft.com/fwlink/?linkid=870924 Comment: More info on separate sheet (How Start up Cost was calc)
Note on AE19: [Threaded comment] Your version of Excel allows you to read this threaded comment; however, any edits to it will get removed if the file is opened in a newer version of Excel. Learn more: https://go.microsoft.com/fwlink/?linkid=870924 Comment: EER
Note on D20: [Threaded comment] Your version of Excel allows you to read this threaded comment; however, any edits to it will get removed if the file is opened in a newer version of Excel. Learn more: https://go.microsoft.com/fwlink/?linkid=870924 Comment: UDM: kW_el
Note on P20: [Threaded comment] Your version of Excel allows you to read this threaded comment; however, any edits to it will get removed if the file is opened in a newer version of Excel. Learn more: https://go.microsoft.com/fwlink/?linkid=870924 Comment: y = CAPEX specific (€/kW_th), x = size (kW_th)
Note on Q20: [Threaded comment] Your version of Excel allows you to read this threaded comment; however, any edits to it will get removed if the file is opened in a newer version of Excel. Learn more: https://go.microsoft.com/fwlink/?linkid=870924 Comment: y = CAPEX specific (€/kW_el), x = size (kW_el)
Note on V20: [Threaded comment] Your version of Excel allows you to read this threaded comment; however, any edits to it will get removed if the file is opened in a newer version of Excel. Learn more: https://go.microsoft.com/fwlink/?linkid=870924 Comment: UDM: k€/MWh_el (only electricity costs, as all the other O&M costs (except replacements) are considered inside O&M_fix) EER taken = 2.96 Residential Electricity cost = 0.2872 €/kWh (from [122]) Industril Electricity cost = 0.1899€/kWh (from [122])
Note on W20: [Threaded comment] Your version of Excel allows you to read this threaded comment; however, any edits to it will get removed if the file is opened in a newer version of Excel. Learn more: https://go.microsoft.com/fwlink/?linkid=870924 Comment: More info on separate sheet (How O&M + Replacement was calc)
Note on X20: [Threaded comment] Your version of Excel allows you to read this threaded comment; however, any edits to it will get removed if the file is opened in a newer version of Excel. Learn more: https://go.microsoft.com/fwlink/?linkid=870924 Comment: UDM: k€/(MW_th*y) This is the sum of all O&M costs expect replacements.
Note on Y20: [Threaded comment] Your version of Excel allows you to read this threaded comment; however, any edits to it will get removed if the file is opened in a newer version of Excel. Learn more: https://go.microsoft.com/fwlink/?linkid=870924 Comment: More info on separate sheet (How Start up Cost was calc)
Note on Z20: [Threaded comment] Your version of Excel allows you to read this threaded comment; however, any edits to it will get removed if the file is opened in a newer version of Excel. Learn more: https://go.microsoft.com/fwlink/?linkid=870924 Comment: UDM: k€/MWh_el (only electricity costs, as all the other O&M costs (except replacements) are considered inside O&M_fix)
Note on AA20: [Threaded comment] Your version of Excel allows you to read this threaded comment; however, any edits to it will get removed if the file is opened in a newer version of Excel. Learn more: https://go.microsoft.com/fwlink/?linkid=870924 Comment: More info on separate sheet (How O&M + Replacement was calc)
Note on AB20: [Threaded comment] Your version of Excel allows you to read this threaded comment; however, any edits to it will get removed if the file is opened in a newer version of Excel. Learn more: https://go.microsoft.com/fwlink/?linkid=870924 Comment: UDM: k€/(MW_el*y) This is the sum of all O&M costs expect replacements.
Note on AC20: [Threaded comment] Your version of Excel allows you to read this threaded comment; however, any edits to it will get removed if the file is opened in a newer version of Excel. Learn more: https://go.microsoft.com/fwlink/?linkid=870924 Comment: More info on separate sheet (How Start up Cost was calc)
Note on AE20: [Threaded comment] Your version of Excel allows you to read this threaded comment; however, any edits to it will get removed if the file is opened in a newer version of Excel. Learn more: https://go.microsoft.com/fwlink/?linkid=870924 Comment: EER
Note on D21: [Threaded comment] Your version of Excel allows you to read this threaded comment; however, any edits to it will get removed if the file is opened in a newer version of Excel. Learn more: https://go.microsoft.com/fwlink/?linkid=870924 Comment: UDM: kW_el
Note on P21: [Threaded comment] Your version of Excel allows you to read this threaded comment; however, any edits to it will get removed if the file is opened in a newer version of Excel. Learn more: https://go.microsoft.com/fwlink/?linkid=870924 Comment: y = CAPEX specific (€/kW_th), x = size (kW_th)
Note on Q21: [Threaded comment] Your version of Excel allows you to read this threaded comment; however, any edits to it will get removed if the file is opened in a newer version of Excel. Learn more: https://go.microsoft.com/fwlink/?linkid=870924 Comment: y = CAPEX specific (€/kW_el), x = size (kW_el)
Note on V21: [Threaded comment] Your version of Excel allows you to read this threaded comment; however, any edits to it will get removed if the file is opened in a newer version of Excel. Learn more: https://go.microsoft.com/fwlink/?linkid=870924 Comment: UDM: k€/MWh_el (only electricity costs, as all the other O&M costs (except replacements) are considered inside O&M_fix) COP taken = 4.6 Industril Electricity cost = 0.1899€/kWh (from [122]) 0.04128 (industrial - energetici)
Note on W21: [Threaded comment] Your version of Excel allows you to read this threaded comment; however, any edits to it will get removed if the file is opened in a newer version of Excel. Learn more: https://go.microsoft.com/fwlink/?linkid=870924 Comment: More info on separate sheet (How O&M + Replacement was calc)
Note on X21: [Threaded comment] Your version of Excel allows you to read this threaded comment; however, any edits to it will get removed if the file is opened in a newer version of Excel. Learn more: https://go.microsoft.com/fwlink/?linkid=870924 Comment: UDM: k€/(MW_th*y) This is the sum of all O&M costs expect replacements.
Note on Y21: [Threaded comment] Your version of Excel allows you to read this threaded comment; however, any edits to it will get removed if the file is opened in a newer version of Excel. Learn more: https://go.microsoft.com/fwlink/?linkid=870924 Comment: More info on separate sheet (How Start up Cost was calc)
Note on Z21: [Threaded comment] Your version of Excel allows you to read this threaded comment; however, any edits to it will get removed if the file is opened in a newer version of Excel. Learn more: https://go.microsoft.com/fwlink/?linkid=870924 Comment: UDM: k€/MWh_el (only electricity costs, as all the other O&M costs (except replacements) are considered inside O&M_fix)
Note on AA21: [Threaded comment] Your version of Excel allows you to read this threaded comment; however, any edits to it will get removed if the file is opened in a newer version of Excel. Learn more: https://go.microsoft.com/fwlink/?linkid=870924 Comment: More info on separate sheet (How O&M + Replacement was calc)
Note on AB21: [Threaded comment] Your version of Excel allows you to read this threaded comment; however, any edits to it will get removed if the file is opened in a newer version of Excel. Learn more: https://go.microsoft.com/fwlink/?linkid=870924 Comment: UDM: k€/(MW_el*y) This is the sum of all O&M costs expect replacements.
Note on AC21: [Threaded comment] Your version of Excel allows you to read this threaded comment; however, any edits to it will get removed if the file is opened in a newer version of Excel. Learn more: https://go.microsoft.com/fwlink/?linkid=870924 Comment: More info on separate sheet (How Start up Cost was calc)
Note on AE21: [Threaded comment] Your version of Excel allows you to read this threaded comment; however, any edits to it will get removed if the file is opened in a newer version of Excel. Learn more: https://go.microsoft.com/fwlink/?linkid=870924 Comment: COP
Note on D22: [Threaded comment] Your version of Excel allows you to read this threaded comment; however, any edits to it will get removed if the file is opened in a newer version of Excel. Learn more: https://go.microsoft.com/fwlink/?linkid=870924 Comment: UDM: kW_el
Note on P22: [Threaded comment] Your version of Excel allows you to read this threaded comment; however, any edits to it will get removed if the file is opened in a newer version of Excel. Learn more: https://go.microsoft.com/fwlink/?linkid=870924 Comment: y = CAPEX specific (€/kW_th), x = size (kW_th)
Note on Q22: [Threaded comment] Your version of Excel allows you to read this threaded comment; however, any edits to it will get removed if the file is opened in a newer version of Excel. Learn more: https://go.microsoft.com/fwlink/?linkid=870924 Comment: y = CAPEX specific (€/kW_el), x = size (kW_el)
Note on V22: [Threaded comment] Your version of Excel allows you to read this threaded comment; however, any edits to it will get removed if the file is opened in a newer version of Excel. Learn more: https://go.microsoft.com/fwlink/?linkid=870924 Comment: UDM: k€/MWh_el (only electricity costs, as all the other O&M costs (except replacements) are considered inside O&M_fix) EER taken = 4.8 Industril Electricity cost = 0.1899€/kWh (from [122]) 0.03956 (industrial - energetici)
Note on W22: [Threaded comment] Your version of Excel allows you to read this threaded comment; however, any edits to it will get removed if the file is opened in a newer version of Excel. Learn more: https://go.microsoft.com/fwlink/?linkid=870924 Comment: More info on separate sheet (How O&M + Replacement was calc)
Note on X22: [Threaded comment] Your version of Excel allows you to read this threaded comment; however, any edits to it will get removed if the file is opened in a newer version of Excel. Learn more: https://go.microsoft.com/fwlink/?linkid=870924 Comment: UDM: k€/(MW_th*y) This is the sum of all O&M costs expect replacements.
Note on Y22: [Threaded comment] Your version of Excel allows you to read this threaded comment; however, any edits to it will get removed if the file is opened in a newer version of Excel. Learn more: https://go.microsoft.com/fwlink/?linkid=870924 Comment: More info on separate sheet (How Start up Cost was calc)
Note on Z22: [Threaded comment] Your version of Excel allows you to read this threaded comment; however, any edits to it will get removed if the file is opened in a newer version of Excel. Learn more: https://go.microsoft.com/fwlink/?linkid=870924 Comment: UDM: k€/MWh_el (only electricity costs, as all the other O&M costs (except replacements) are considered inside O&M_fix)
Note on AA22: [Threaded comment] Your version of Excel allows you to read this threaded comment; however, any edits to it will get removed if the file is opened in a newer version of Excel. Learn more: https://go.microsoft.com/fwlink/?linkid=870924 Comment: More info on separate sheet (How O&M + Replacement was calc)
Note on AB22: [Threaded comment] Your version of Excel allows you to read this threaded comment; however, any edits to it will get removed if the file is opened in a newer version of Excel. Learn more: https://go.microsoft.com/fwlink/?linkid=870924 Comment: UDM: k€/(MW_el*y) This is the sum of all O&M costs expect replacements.
Note on AC22: [Threaded comment] Your version of Excel allows you to read this threaded comment; however, any edits to it will get removed if the file is opened in a newer version of Excel. Learn more: https://go.microsoft.com/fwlink/?linkid=870924 Comment: More info on separate sheet (How Start up Cost was calc)
Note on AE22: [Threaded comment] Your version of Excel allows you to read this threaded comment; however, any edits to it will get removed if the file is opened in a newer version of Excel. Learn more: https://go.microsoft.com/fwlink/?linkid=870924 Comment: EER
Note on D23: [Threaded comment] Your version of Excel allows you to read this threaded comment; however, any edits to it will get removed if the file is opened in a newer version of Excel. Learn more: https://go.microsoft.com/fwlink/?linkid=870924 Comment: UDM: kW_el (input)
Note on P23: [Threaded comment] Your version of Excel allows you to read this threaded comment; however, any edits to it will get removed if the file is opened in a newer version of Excel. Learn more: https://go.microsoft.com/fwlink/?linkid=870924 Comment: y = CAPEX specific (€/kW_th), x = size (kW_th)
Note on Q23: [Threaded comment] Your version of Excel allows you to read this threaded comment; however, any edits to it will get removed if the file is opened in a newer version of Excel. Learn more: https://go.microsoft.com/fwlink/?linkid=870924 Comment: y = CAPEX specific (€/kW_el), x = size (kW_el)
Note on V23: [Threaded comment] Your version of Excel allows you to read this threaded comment; however, any edits to it will get removed if the file is opened in a newer version of Excel. Learn more: https://go.microsoft.com/fwlink/?linkid=870924 Comment: UDM: k€/MWh_el (only electricity costs, as all the other O&M costs (except replacements) are considered inside O&M_fix) COP taken = 4.3 Residential Electricity cost = 0.2872 €/kWh (from [122]) Industril Electricity cost = 0.1899€/kWh (from [122]) 0.04416 (industrial - energetici) 0.06679 (reisdential - energetici)
Note on W23: [Threaded comment] Your version of Excel allows you to read this threaded comment; however, any edits to it will get removed if the file is opened in a newer version of Excel. Learn more: https://go.microsoft.com/fwlink/?linkid=870924 Comment: More info on separate sheet (How O&M + Replacement was calc)
Note on X23: [Threaded comment] Your version of Excel allows you to read this threaded comment; however, any edits to it will get removed if the file is opened in a newer version of Excel. Learn more: https://go.microsoft.com/fwlink/?linkid=870924 Comment: UDM: k€/(MW_th*y) This is the sum of all O&M costs expect replacements.
Note on Y23: [Threaded comment] Your version of Excel allows you to read this threaded comment; however, any edits to it will get removed if the file is opened in a newer version of Excel. Learn more: https://go.microsoft.com/fwlink/?linkid=870924 Comment: More info on separate sheet (How Start up Cost was calc)
Note on Z23: [Threaded comment] Your version of Excel allows you to read this threaded comment; however, any edits to it will get removed if the file is opened in a newer version of Excel. Learn more: https://go.microsoft.com/fwlink/?linkid=870924 Comment: UDM: k€/MWh_el (only electricity costs, as all the other O&M costs (except replacements) are considered inside O&M_fix)
Note on AA23: [Threaded comment] Your version of Excel allows you to read this threaded comment; however, any edits to it will get removed if the file is opened in a newer version of Excel. Learn more: https://go.microsoft.com/fwlink/?linkid=870924 Comment: More info on separate sheet (How O&M + Replacement was calc)
Note on AB23: [Threaded comment] Your version of Excel allows you to read this threaded comment; however, any edits to it will get removed if the file is opened in a newer version of Excel. Learn more: https://go.microsoft.com/fwlink/?linkid=870924 Comment: UDM: k€/(MW_el*y) This is the sum of all O&M costs expect replacements.
Note on AC23: [Threaded comment] Your version of Excel allows you to read this threaded comment; however, any edits to it will get removed if the file is opened in a newer version of Excel. Learn more: https://go.microsoft.com/fwlink/?linkid=870924 Comment: More info on separate sheet (How Start up Cost was calc)
Note on AE23: [Threaded comment] Your version of Excel allows you to read this threaded comment; however, any edits to it will get removed if the file is opened in a newer version of Excel. Learn more: https://go.microsoft.com/fwlink/?linkid=870924 Comment: COP
Note on D24: [Threaded comment] Your version of Excel allows you to read this threaded comment; however, any edits to it will get removed if the file is opened in a newer version of Excel. Learn more: https://go.microsoft.com/fwlink/?linkid=870924 Comment: UDM: kW_el (input)
Note on P24: [Threaded comment] Your version of Excel allows you to read this threaded comment; however, any edits to it will get removed if the file is opened in a newer version of Excel. Learn more: https://go.microsoft.com/fwlink/?linkid=870924 Comment: y = CAPEX specific (€/kW_th), x = size (kW_th)
Note on Q24: [Threaded comment] Your version of Excel allows you to read this threaded comment; however, any edits to it will get removed if the file is opened in a newer version of Excel. Learn more: https://go.microsoft.com/fwlink/?linkid=870924 Comment: y = CAPEX specific (€/kW_el), x = size (kW_el)
Note on V24: [Threaded comment] Your version of Excel allows you to read this threaded comment; however, any edits to it will get removed if the file is opened in a newer version of Excel. Learn more: https://go.microsoft.com/fwlink/?linkid=870924 Comment: UDM: k€/MWh_el (only electricity costs, as all the other O&M costs (except replacements) are considered inside O&M_fix) COP taken = 4.3 Residential Electricity cost = 0.2872 €/kWh (from [122]) Industril Electricity cost = 0.1899€/kWh (from [122]) 0.04416 (industrial - energetici) 0.06679 (reisdential - energetici)
Note on W24: [Threaded comment] Your version of Excel allows you to read this threaded comment; however, any edits to it will get removed if the file is opened in a newer version of Excel. Learn more: https://go.microsoft.com/fwlink/?linkid=870924 Comment: More info on separate sheet (How O&M + Replacement was calc)
Note on X24: [Threaded comment] Your version of Excel allows you to read this threaded comment; however, any edits to it will get removed if the file is opened in a newer version of Excel. Learn more: https://go.microsoft.com/fwlink/?linkid=870924 Comment: UDM: k€/(MW_th*y) This is the sum of all O&M costs expect replacements.
Note on Y24: [Threaded comment] Your version of Excel allows you to read this threaded comment; however, any edits to it will get removed if the file is opened in a newer version of Excel. Learn more: https://go.microsoft.com/fwlink/?linkid=870924 Comment: More info on separate sheet (How Start up Cost was calc)
Note on Z24: [Threaded comment] Your version of Excel allows you to read this threaded comment; however, any edits to it will get removed if the file is opened in a newer version of Excel. Learn more: https://go.microsoft.com/fwlink/?linkid=870924 Comment: UDM: k€/MWh_el (only electricity costs, as all the other O&M costs (except replacements) are considered inside O&M_fix)
Note on AA24: [Threaded comment] Your version of Excel allows you to read this threaded comment; however, any edits to it will get removed if the file is opened in a newer version of Excel. Learn more: https://go.microsoft.com/fwlink/?linkid=870924 Comment: More info on separate sheet (How O&M + Replacement was calc)
Note on AB24: [Threaded comment] Your version of Excel allows you to read this threaded comment; however, any edits to it will get removed if the file is opened in a newer version of Excel. Learn more: https://go.microsoft.com/fwlink/?linkid=870924 Comment: UDM: k€/(MW_el*y) This is the sum of all O&M costs expect replacements.
Note on AC24: [Threaded comment] Your version of Excel allows you to read this threaded comment; however, any edits to it will get removed if the file is opened in a newer version of Excel. Learn more: https://go.microsoft.com/fwlink/?linkid=870924 Comment: More info on separate sheet (How Start up Cost was calc)
Note on AE24: [Threaded comment] Your version of Excel allows you to read this threaded comment; however, any edits to it will get removed if the file is opened in a newer version of Excel. Learn more: https://go.microsoft.com/fwlink/?linkid=870924 Comment: COP
Note on D25: [Threaded comment] Your version of Excel allows you to read this threaded comment; however, any edits to it will get removed if the file is opened in a newer version of Excel. Learn more: https://go.microsoft.com/fwlink/?linkid=870924 Comment: UDM: kW_el (input)
Note on P25: [Threaded comment] Your version of Excel allows you to read this threaded comment; however, any edits to it will get removed if the file is opened in a newer version of Excel. Learn more: https://go.microsoft.com/fwlink/?linkid=870924 Comment: y = CAPEX specific (€/kW_th), x = size (kW_th)
Note on Q25: [Threaded comment] Your version of Excel allows you to read this threaded comment; however, any edits to it will get removed if the file is opened in a newer version of Excel. Learn more: https://go.microsoft.com/fwlink/?linkid=870924 Comment: y = CAPEX specific (€/kW_el), x = size (kW_el)
Note on V25: [Threaded comment] Your version of Excel allows you to read this threaded comment; however, any edits to it will get removed if the file is opened in a newer version of Excel. Learn more: https://go.microsoft.com/fwlink/?linkid=870924 Comment: UDM: k€/MWh_el (only electricity costs, as all the other O&M costs (except replacements) are considered inside O&M_fix) COP taken = 4.3 Residential Electricity cost = 0.2872 €/kWh (from [122]) Industril Electricity cost = 0.1899€/kWh (from [122]) 0.04416 (industrial - energetici) 0.06679 (reisdential - energetici)
Note on W25: [Threaded comment] Your version of Excel allows you to read this threaded comment; however, any edits to it will get removed if the file is opened in a newer version of Excel. Learn more: https://go.microsoft.com/fwlink/?linkid=870924 Comment: More info on separate sheet (How O&M + Replacement was calc)
Note on X25: [Threaded comment] Your version of Excel allows you to read this threaded comment; however, any edits to it will get removed if the file is opened in a newer version of Excel. Learn more: https://go.microsoft.com/fwlink/?linkid=870924 Comment: UDM: k€/(MW_th*y) This is the sum of all O&M costs expect replacements.
Note on Y25: [Threaded comment] Your version of Excel allows you to read this threaded comment; however, any edits to it will get removed if the file is opened in a newer version of Excel. Learn more: https://go.microsoft.com/fwlink/?linkid=870924 Comment: More info on separate sheet (How Start up Cost was calc)
Note on Z25: [Threaded comment] Your version of Excel allows you to read this threaded comment; however, any edits to it will get removed if the file is opened in a newer version of Excel. Learn more: https://go.microsoft.com/fwlink/?linkid=870924 Comment: UDM: k€/MWh_el (only electricity costs, as all the other O&M costs (except replacements) are considered inside O&M_fix)
Note on AA25: [Threaded comment] Your version of Excel allows you to read this threaded comment; however, any edits to it will get removed if the file is opened in a newer version of Excel. Learn more: https://go.microsoft.com/fwlink/?linkid=870924 Comment: More info on separate sheet (How O&M + Replacement was calc)
Note on AB25: [Threaded comment] Your version of Excel allows you to read this threaded comment; however, any edits to it will get removed if the file is opened in a newer version of Excel. Learn more: https://go.microsoft.com/fwlink/?linkid=870924 Comment: UDM: k€/(MW_el*y) This is the sum of all O&M costs expect replacements.
Note on AC25: [Threaded comment] Your version of Excel allows you to read this threaded comment; however, any edits to it will get removed if the file is opened in a newer version of Excel. Learn more: https://go.microsoft.com/fwlink/?linkid=870924 Comment: More info on separate sheet (How Start up Cost was calc)
Note on AE25: [Threaded comment] Your version of Excel allows you to read this threaded comment; however, any edits to it will get removed if the file is opened in a newer version of Excel. Learn more: https://go.microsoft.com/fwlink/?linkid=870924 Comment: COP
Note on D26: [Threaded comment] Your version of Excel allows you to read this threaded comment; however, any edits to it will get removed if the file is opened in a newer version of Excel. Learn more: https://go.microsoft.com/fwlink/?linkid=870924 Comment: UDM: kW_el (input)
Note on P26: [Threaded comment] Your version of Excel allows you to read this threaded comment; however, any edits to it will get removed if the file is opened in a newer version of Excel. Learn more: https://go.microsoft.com/fwlink/?linkid=870924 Comment: y = CAPEX specific (€/kW_th), x = size (kW_th)
Note on Q26: [Threaded comment] Your version of Excel allows you to read this threaded comment; however, any edits to it will get removed if the file is opened in a newer version of Excel. Learn more: https://go.microsoft.com/fwlink/?linkid=870924 Comment: y = CAPEX specific (€/kW_el), x = size (kW_el)
Note on V26: [Threaded comment] Your version of Excel allows you to read this threaded comment; however, any edits to it will get removed if the file is opened in a newer version of Excel. Learn more: https://go.microsoft.com/fwlink/?linkid=870924 Comment: UDM: k€/MWh_el (only electricity costs, as all the other O&M costs (except replacements) are considered inside O&M_fix) EER taken = 4.98 Residential Electricity cost = 0.2872 €/kWh (from [122]) Industril Electricity cost = 0.1899€/kWh (from [122])
Note on W26: [Threaded comment] Your version of Excel allows you to read this threaded comment; however, any edits to it will get removed if the file is opened in a newer version of Excel. Learn more: https://go.microsoft.com/fwlink/?linkid=870924 Comment: More info on separate sheet (How O&M + Replacement was calc)
Note on X26: [Threaded comment] Your version of Excel allows you to read this threaded comment; however, any edits to it will get removed if the file is opened in a newer version of Excel. Learn more: https://go.microsoft.com/fwlink/?linkid=870924 Comment: UDM: k€/(MW_th*y) This is the sum of all O&M costs expect replacements.
Note on Y26: [Threaded comment] Your version of Excel allows you to read this threaded comment; however, any edits to it will get removed if the file is opened in a newer version of Excel. Learn more: https://go.microsoft.com/fwlink/?linkid=870924 Comment: More info on separate sheet (How Start up Cost was calc)
Note on Z26: [Threaded comment] Your version of Excel allows you to read this threaded comment; however, any edits to it will get removed if the file is opened in a newer version of Excel. Learn more: https://go.microsoft.com/fwlink/?linkid=870924 Comment: UDM: k€/MWh_el (only electricity costs, as all the other O&M costs (except replacements) are considered inside O&M_fix)
Note on AA26: [Threaded comment] Your version of Excel allows you to read this threaded comment; however, any edits to it will get removed if the file is opened in a newer version of Excel. Learn more: https://go.microsoft.com/fwlink/?linkid=870924 Comment: More info on separate sheet (How O&M + Replacement was calc)
Note on AB26: [Threaded comment] Your version of Excel allows you to read this threaded comment; however, any edits to it will get removed if the file is opened in a newer version of Excel. Learn more: https://go.microsoft.com/fwlink/?linkid=870924 Comment: UDM: k€/(MW_el*y) This is the sum of all O&M costs expect replacements.
Note on AC26: [Threaded comment] Your version of Excel allows you to read this threaded comment; however, any edits to it will get removed if the file is opened in a newer version of Excel. Learn more: https://go.microsoft.com/fwlink/?linkid=870924 Comment: More info on separate sheet (How Start up Cost was calc)
Note on AE26: [Threaded comment] Your version of Excel allows you to read this threaded comment; however, any edits to it will get removed if the file is opened in a newer version of Excel. Learn more: https://go.microsoft.com/fwlink/?linkid=870924 Comment: EER
Note on D27: [Threaded comment] Your version of Excel allows you to read this threaded comment; however, any edits to it will get removed if the file is opened in a newer version of Excel. Learn more: https://go.microsoft.com/fwlink/?linkid=870924 Comment: UDM: kW_el (input)
Note on P27: [Threaded comment] Your version of Excel allows you to read this threaded comment; however, any edits to it will get removed if the file is opened in a newer version of Excel. Learn more: https://go.microsoft.com/fwlink/?linkid=870924 Comment: y = CAPEX specific (€/kW_th), x = size (kW_th)
Note on Q27: [Threaded comment] Your version of Excel allows you to read this threaded comment; however, any edits to it will get removed if the file is opened in a newer version of Excel. Learn more: https://go.microsoft.com/fwlink/?linkid=870924 Comment: y = CAPEX specific (€/kW_el), x = size (kW_el)
Note on V27: [Threaded comment] Your version of Excel allows you to read this threaded comment; however, any edits to it will get removed if the file is opened in a newer version of Excel. Learn more: https://go.microsoft.com/fwlink/?linkid=870924 Comment: UDM: k€/MWh_el (only electricity costs, as all the other O&M costs (except replacements) are considered inside O&M_fix) EER taken = 4.98 Residential Electricity cost = 0.2872 €/kWh (from [122]) Industril Electricity cost = 0.1899€/kWh (from [122])
Note on W27: [Threaded comment] Your version of Excel allows you to read this threaded comment; however, any edits to it will get removed if the file is opened in a newer version of Excel. Learn more: https://go.microsoft.com/fwlink/?linkid=870924 Comment: More info on separate sheet (How O&M + Replacement was calc)
Note on X27: [Threaded comment] Your version of Excel allows you to read this threaded comment; however, any edits to it will get removed if the file is opened in a newer version of Excel. Learn more: https://go.microsoft.com/fwlink/?linkid=870924 Comment: UDM: k€/(MW_th*y) This is the sum of all O&M costs expect replacements.
Note on Y27: [Threaded comment] Your version of Excel allows you to read this threaded comment; however, any edits to it will get removed if the file is opened in a newer version of Excel. Learn more: https://go.microsoft.com/fwlink/?linkid=870924 Comment: More info on separate sheet (How Start up Cost was calc)
Note on Z27: [Threaded comment] Your version of Excel allows you to read this threaded comment; however, any edits to it will get removed if the file is opened in a newer version of Excel. Learn more: https://go.microsoft.com/fwlink/?linkid=870924 Comment: UDM: k€/MWh_el (only electricity costs, as all the other O&M costs (except replacements) are considered inside O&M_fix)
Note on AA27: [Threaded comment] Your version of Excel allows you to read this threaded comment; however, any edits to it will get removed if the file is opened in a newer version of Excel. Learn more: https://go.microsoft.com/fwlink/?linkid=870924 Comment: More info on separate sheet (How O&M + Replacement was calc)
Note on AB27: [Threaded comment] Your version of Excel allows you to read this threaded comment; however, any edits to it will get removed if the file is opened in a newer version of Excel. Learn more: https://go.microsoft.com/fwlink/?linkid=870924 Comment: UDM: k€/(MW_el*y) This is the sum of all O&M costs expect replacements.
Note on AC27: [Threaded comment] Your version of Excel allows you to read this threaded comment; however, any edits to it will get removed if the file is opened in a newer version of Excel. Learn more: https://go.microsoft.com/fwlink/?linkid=870924 Comment: More info on separate sheet (How Start up Cost was calc)
Note on AE27: [Threaded comment] Your version of Excel allows you to read this threaded comment; however, any edits to it will get removed if the file is opened in a newer version of Excel. Learn more: https://go.microsoft.com/fwlink/?linkid=870924 Comment: EER
Note on D28: [Threaded comment] Your version of Excel allows you to read this threaded comment; however, any edits to it will get removed if the file is opened in a newer version of Excel. Learn more: https://go.microsoft.com/fwlink/?linkid=870924 Comment: UDM: kW_el (input)
Note on P28: [Threaded comment] Your version of Excel allows you to read this threaded comment; however, any edits to it will get removed if the file is opened in a newer version of Excel. Learn more: https://go.microsoft.com/fwlink/?linkid=870924 Comment: y = CAPEX specific (€/kW_th), x = size (kW_th)
Note on Q28: [Threaded comment] Your version of Excel allows you to read this threaded comment; however, any edits to it will get removed if the file is opened in a newer version of Excel. Learn more: https://go.microsoft.com/fwlink/?linkid=870924 Comment: y = CAPEX specific (€/kW_el), x = size (kW_el)
Note on V28: [Threaded comment] Your version of Excel allows you to read this threaded comment; however, any edits to it will get removed if the file is opened in a newer version of Excel. Learn more: https://go.microsoft.com/fwlink/?linkid=870924 Comment: UDM: k€/MWh_el (only electricity costs, as all the other O&M costs (except replacements) are considered inside O&M_fix) EER taken = 4.98 Residential Electricity cost = 0.2872 €/kWh (from [122]) Industril Electricity cost = 0.1899€/kWh (from [122])
Note on W28: [Threaded comment] Your version of Excel allows you to read this threaded comment; however, any edits to it will get removed if the file is opened in a newer version of Excel. Learn more: https://go.microsoft.com/fwlink/?linkid=870924 Comment: More info on separate sheet (How O&M + Replacement was calc)
Note on X28: [Threaded comment] Your version of Excel allows you to read this threaded comment; however, any edits to it will get removed if the file is opened in a newer version of Excel. Learn more: https://go.microsoft.com/fwlink/?linkid=870924 Comment: UDM: k€/(MW_th*y) This is the sum of all O&M costs expect replacements.
Note on Y28: [Threaded comment] Your version of Excel allows you to read this threaded comment; however, any edits to it will get removed if the file is opened in a newer version of Excel. Learn more: https://go.microsoft.com/fwlink/?linkid=870924 Comment: More info on separate sheet (How Start up Cost was calc)
Note on Z28: [Threaded comment] Your version of Excel allows you to read this threaded comment; however, any edits to it will get removed if the file is opened in a newer version of Excel. Learn more: https://go.microsoft.com/fwlink/?linkid=870924 Comment: UDM: k€/MWh_el (only electricity costs, as all the other O&M costs (except replacements) are considered inside O&M_fix)
Note on AA28: [Threaded comment] Your version of Excel allows you to read this threaded comment; however, any edits to it will get removed if the file is opened in a newer version of Excel. Learn more: https://go.microsoft.com/fwlink/?linkid=870924 Comment: More info on separate sheet (How O&M + Replacement was calc)
Note on AB28: [Threaded comment] Your version of Excel allows you to read this threaded comment; however, any edits to it will get removed if the file is opened in a newer version of Excel. Learn more: https://go.microsoft.com/fwlink/?linkid=870924 Comment: UDM: k€/(MW_el*y) This is the sum of all O&M costs expect replacements.
Note on AC28: [Threaded comment] Your version of Excel allows you to read this threaded comment; however, any edits to it will get removed if the file is opened in a newer version of Excel. Learn more: https://go.microsoft.com/fwlink/?linkid=870924 Comment: More info on separate sheet (How Start up Cost was calc)
Note on AE28: [Threaded comment] Your version of Excel allows you to read this threaded comment; however, any edits to it will get removed if the file is opened in a newer version of Excel. Learn more: https://go.microsoft.com/fwlink/?linkid=870924 Comment: EER
Note on D29: [Threaded comment] Your version of Excel allows you to read this threaded comment; however, any edits to it will get removed if the file is opened in a newer version of Excel. Learn more: https://go.microsoft.com/fwlink/?linkid=870924 Comment: UDM: kW_el (input)
Note on P29: [Threaded comment] Your version of Excel allows you to read this threaded comment; however, any edits to it will get removed if the file is opened in a newer version of Excel. Learn more: https://go.microsoft.com/fwlink/?linkid=870924 Comment: y = CAPEX specific (€/kW_th), x = size (kW_th)
Note on Q29: [Threaded comment] Your version of Excel allows you to read this threaded comment; however, any edits to it will get removed if the file is opened in a newer version of Excel. Learn more: https://go.microsoft.com/fwlink/?linkid=870924 Comment: y = CAPEX specific (€/kW_el), x = size (kW_el)
Note on V29: [Threaded comment] Your version of Excel allows you to read this threaded comment; however, any edits to it will get removed if the file is opened in a newer version of Excel. Learn more: https://go.microsoft.com/fwlink/?linkid=870924 Comment: UDM: k€/MWh_el (only electricity costs, as all the other O&M costs (except replacements) are considered inside O&M_fix) COP taken = 4.3 Residential Electricity cost = 0.2872 €/kWh (from [122]) Industril Electricity cost = 0.1899€/kWh (from [122]) 0.04416 (industrial - energetici) 0.06679 (reisdential - energetici)
Note on W29: [Threaded comment] Your version of Excel allows you to read this threaded comment; however, any edits to it will get removed if the file is opened in a newer version of Excel. Learn more: https://go.microsoft.com/fwlink/?linkid=870924 Comment: More info on separate sheet (How O&M + Replacement was calc)
Note on X29: [Threaded comment] Your version of Excel allows you to read this threaded comment; however, any edits to it will get removed if the file is opened in a newer version of Excel. Learn more: https://go.microsoft.com/fwlink/?linkid=870924 Comment: UDM: k€/(MW_th*y) This is the sum of all O&M costs expect replacements.
Note on Y29: [Threaded comment] Your version of Excel allows you to read this threaded comment; however, any edits to it will get removed if the file is opened in a newer version of Excel. Learn more: https://go.microsoft.com/fwlink/?linkid=870924 Comment: More info on separate sheet (How Start up Cost was calc)
Note on Z29: [Threaded comment] Your version of Excel allows you to read this threaded comment; however, any edits to it will get removed if the file is opened in a newer version of Excel. Learn more: https://go.microsoft.com/fwlink/?linkid=870924 Comment: UDM: k€/MWh_el (only electricity costs, as all the other O&M costs (except replacements) are considered inside O&M_fix)
Note on AA29: [Threaded comment] Your version of Excel allows you to read this threaded comment; however, any edits to it will get removed if the file is opened in a newer version of Excel. Learn more: https://go.microsoft.com/fwlink/?linkid=870924 Comment: More info on separate sheet (How O&M + Replacement was calc)
Note on AB29: [Threaded comment] Your version of Excel allows you to read this threaded comment; however, any edits to it will get removed if the file is opened in a newer version of Excel. Learn more: https://go.microsoft.com/fwlink/?linkid=870924 Comment: UDM: k€/(MW_el*y) This is the sum of all O&M costs expect replacements.
Note on AC29: [Threaded comment] Your version of Excel allows you to read this threaded comment; however, any edits to it will get removed if the file is opened in a newer version of Excel. Learn more: https://go.microsoft.com/fwlink/?linkid=870924 Comment: More info on separate sheet (How Start up Cost was calc)
Note on AE29: [Threaded comment] Your version of Excel allows you to read this threaded comment; however, any edits to it will get removed if the file is opened in a newer version of Excel. Learn more: https://go.microsoft.com/fwlink/?linkid=870924 Comment: COP
Note on D30: [Threaded comment] Your version of Excel allows you to read this threaded comment; however, any edits to it will get removed if the file is opened in a newer version of Excel. Learn more: https://go.microsoft.com/fwlink/?linkid=870924 Comment: UDM: kW_el (input)
Note on P30: [Threaded comment] Your version of Excel allows you to read this threaded comment; however, any edits to it will get removed if the file is opened in a newer version of Excel. Learn more: https://go.microsoft.com/fwlink/?linkid=870924 Comment: y = CAPEX specific (€/kW_th), x = size (kW_th)
Note on Q30: [Threaded comment] Your version of Excel allows you to read this threaded comment; however, any edits to it will get removed if the file is opened in a newer version of Excel. Learn more: https://go.microsoft.com/fwlink/?linkid=870924 Comment: y = CAPEX specific (€/kW_el), x = size (kW_el)
Note on V30: [Threaded comment] Your version of Excel allows you to read this threaded comment; however, any edits to it will get removed if the file is opened in a newer version of Excel. Learn more: https://go.microsoft.com/fwlink/?linkid=870924 Comment: UDM: k€/MWh_el (only electricity costs, as all the other O&M costs (except replacements) are considered inside O&M_fix) COP taken = 4.3 Residential Electricity cost = 0.2872 €/kWh (from [122]) Industril Electricity cost = 0.1899€/kWh (from [122]) 0.04416 (industrial - energetici) 0.06679 (reisdential - energetici)
Note on W30: [Threaded comment] Your version of Excel allows you to read this threaded comment; however, any edits to it will get removed if the file is opened in a newer version of Excel. Learn more: https://go.microsoft.com/fwlink/?linkid=870924 Comment: More info on separate sheet (How O&M + Replacement was calc)
Note on X30: [Threaded comment] Your version of Excel allows you to read this threaded comment; however, any edits to it will get removed if the file is opened in a newer version of Excel. Learn more: https://go.microsoft.com/fwlink/?linkid=870924 Comment: UDM: k€/(MW_th*y) This is the sum of all O&M costs expect replacements.
Note on Y30: [Threaded comment] Your version of Excel allows you to read this threaded comment; however, any edits to it will get removed if the file is opened in a newer version of Excel. Learn more: https://go.microsoft.com/fwlink/?linkid=870924 Comment: More info on separate sheet (How Start up Cost was calc)
Note on Z30: [Threaded comment] Your version of Excel allows you to read this threaded comment; however, any edits to it will get removed if the file is opened in a newer version of Excel. Learn more: https://go.microsoft.com/fwlink/?linkid=870924 Comment: UDM: k€/MWh_el (only electricity costs, as all the other O&M costs (except replacements) are considered inside O&M_fix)
Note on AA30: [Threaded comment] Your version of Excel allows you to read this threaded comment; however, any edits to it will get removed if the file is opened in a newer version of Excel. Learn more: https://go.microsoft.com/fwlink/?linkid=870924 Comment: More info on separate sheet (How O&M + Replacement was calc)
Note on AB30: [Threaded comment] Your version of Excel allows you to read this threaded comment; however, any edits to it will get removed if the file is opened in a newer version of Excel. Learn more: https://go.microsoft.com/fwlink/?linkid=870924 Comment: UDM: k€/(MW_el*y) This is the sum of all O&M costs expect replacements.
Note on AC30: [Threaded comment] Your version of Excel allows you to read this threaded comment; however, any edits to it will get removed if the file is opened in a newer version of Excel. Learn more: https://go.microsoft.com/fwlink/?linkid=870924 Comment: More info on separate sheet (How Start up Cost was calc)
Note on AE30: [Threaded comment] Your version of Excel allows you to read this threaded comment; however, any edits to it will get removed if the file is opened in a newer version of Excel. Learn more: https://go.microsoft.com/fwlink/?linkid=870924 Comment: COP
Note on D31: [Threaded comment] Your version of Excel allows you to read this threaded comment; however, any edits to it will get removed if the file is opened in a newer version of Excel. Learn more: https://go.microsoft.com/fwlink/?linkid=870924 Comment: UDM: kW_el (input)
Note on P31: [Threaded comment] Your version of Excel allows you to read this threaded comment; however, any edits to it will get removed if the file is opened in a newer version of Excel. Learn more: https://go.microsoft.com/fwlink/?linkid=870924 Comment: y = CAPEX specific (€/kW_th), x = size (kW_th)
Note on Q31: [Threaded comment] Your version of Excel allows you to read this threaded comment; however, any edits to it will get removed if the file is opened in a newer version of Excel. Learn more: https://go.microsoft.com/fwlink/?linkid=870924 Comment: y = CAPEX specific (€/kW_el), x = size (kW_el)
Note on V31: [Threaded comment] Your version of Excel allows you to read this threaded comment; however, any edits to it will get removed if the file is opened in a newer version of Excel. Learn more: https://go.microsoft.com/fwlink/?linkid=870924 Comment: UDM: k€/MWh_el (only electricity costs, as all the other O&M costs (except replacements) are considered inside O&M_fix) COP taken = 4.3 Residential Electricity cost = 0.2872 €/kWh (from [122]) Industril Electricity cost = 0.1899€/kWh (from [122]) 0.04416 (industrial - energetici) 0.06679 (reisdential - energetici)
Note on W31: [Threaded comment] Your version of Excel allows you to read this threaded comment; however, any edits to it will get removed if the file is opened in a newer version of Excel. Learn more: https://go.microsoft.com/fwlink/?linkid=870924 Comment: More info on separate sheet (How O&M + Replacement was calc)
Note on X31: [Threaded comment] Your version of Excel allows you to read this threaded comment; however, any edits to it will get removed if the file is opened in a newer version of Excel. Learn more: https://go.microsoft.com/fwlink/?linkid=870924 Comment: UDM: k€/(MW_th*y) This is the sum of all O&M costs expect replacements.
Note on Y31: [Threaded comment] Your version of Excel allows you to read this threaded comment; however, any edits to it will get removed if the file is opened in a newer version of Excel. Learn more: https://go.microsoft.com/fwlink/?linkid=870924 Comment: More info on separate sheet (How Start up Cost was calc)
Note on Z31: [Threaded comment] Your version of Excel allows you to read this threaded comment; however, any edits to it will get removed if the file is opened in a newer version of Excel. Learn more: https://go.microsoft.com/fwlink/?linkid=870924 Comment: UDM: k€/MWh_el (only electricity costs, as all the other O&M costs (except replacements) are considered inside O&M_fix)
Note on AA31: [Threaded comment] Your version of Excel allows you to read this threaded comment; however, any edits to it will get removed if the file is opened in a newer version of Excel. Learn more: https://go.microsoft.com/fwlink/?linkid=870924 Comment: More info on separate sheet (How O&M + Replacement was calc)
Note on AB31: [Threaded comment] Your version of Excel allows you to read this threaded comment; however, any edits to it will get removed if the file is opened in a newer version of Excel. Learn more: https://go.microsoft.com/fwlink/?linkid=870924 Comment: UDM: k€/(MW_el*y) This is the sum of all O&M costs expect replacements.
Note on AC31: [Threaded comment] Your version of Excel allows you to read this threaded comment; however, any edits to it will get removed if the file is opened in a newer version of Excel. Learn more: https://go.microsoft.com/fwlink/?linkid=870924 Comment: More info on separate sheet (How Start up Cost was calc)
Note on AE31: [Threaded comment] Your version of Excel allows you to read this threaded comment; however, any edits to it will get removed if the file is opened in a newer version of Excel. Learn more: https://go.microsoft.com/fwlink/?linkid=870924 Comment: COP
Note on D32: [Threaded comment] Your version of Excel allows you to read this threaded comment; however, any edits to it will get removed if the file is opened in a newer version of Excel. Learn more: https://go.microsoft.com/fwlink/?linkid=870924 Comment: UDM: kW_el (input)
Note on P32: [Threaded comment] Your version of Excel allows you to read this threaded comment; however, any edits to it will get removed if the file is opened in a newer version of Excel. Learn more: https://go.microsoft.com/fwlink/?linkid=870924 Comment: y = CAPEX specific (€/kW_th), x = size (kW_th)
Note on Q32: [Threaded comment] Your version of Excel allows you to read this threaded comment; however, any edits to it will get removed if the file is opened in a newer version of Excel. Learn more: https://go.microsoft.com/fwlink/?linkid=870924 Comment: y = CAPEX specific (€/kW_el), x = size (kW_el)
Note on V32: [Threaded comment] Your version of Excel allows you to read this threaded comment; however, any edits to it will get removed if the file is opened in a newer version of Excel. Learn more: https://go.microsoft.com/fwlink/?linkid=870924 Comment: UDM: k€/MWh_el (only electricity costs, as all the other O&M costs (except replacements) are considered inside O&M_fix) EER taken = 4.98 Residential Electricity cost = 0.2872 €/kWh (from [122]) Industril Electricity cost = 0.1899€/kWh (from [122])
Note on W32: [Threaded comment] Your version of Excel allows you to read this threaded comment; however, any edits to it will get removed if the file is opened in a newer version of Excel. Learn more: https://go.microsoft.com/fwlink/?linkid=870924 Comment: More info on separate sheet (How O&M + Replacement was calc)
Note on X32: [Threaded comment] Your version of Excel allows you to read this threaded comment; however, any edits to it will get removed if the file is opened in a newer version of Excel. Learn more: https://go.microsoft.com/fwlink/?linkid=870924 Comment: UDM: k€/(MW_th*y) This is the sum of all O&M costs expect replacements.
Note on Y32: [Threaded comment] Your version of Excel allows you to read this threaded comment; however, any edits to it will get removed if the file is opened in a newer version of Excel. Learn more: https://go.microsoft.com/fwlink/?linkid=870924 Comment: More info on separate sheet (How Start up Cost was calc)
Note on Z32: [Threaded comment] Your version of Excel allows you to read this threaded comment; however, any edits to it will get removed if the file is opened in a newer version of Excel. Learn more: https://go.microsoft.com/fwlink/?linkid=870924 Comment: UDM: k€/MWh_el (only electricity costs, as all the other O&M costs (except replacements) are considered inside O&M_fix)
Note on AA32: [Threaded comment] Your version of Excel allows you to read this threaded comment; however, any edits to it will get removed if the file is opened in a newer version of Excel. Learn more: https://go.microsoft.com/fwlink/?linkid=870924 Comment: More info on separate sheet (How O&M + Replacement was calc)
Note on AB32: [Threaded comment] Your version of Excel allows you to read this threaded comment; however, any edits to it will get removed if the file is opened in a newer version of Excel. Learn more: https://go.microsoft.com/fwlink/?linkid=870924 Comment: UDM: k€/(MW_el*y) This is the sum of all O&M costs expect replacements.
Note on AC32: [Threaded comment] Your version of Excel allows you to read this threaded comment; however, any edits to it will get removed if the file is opened in a newer version of Excel. Learn more: https://go.microsoft.com/fwlink/?linkid=870924 Comment: More info on separate sheet (How Start up Cost was calc)
Note on AE32: [Threaded comment] Your version of Excel allows you to read this threaded comment; however, any edits to it will get removed if the file is opened in a newer version of Excel. Learn more: https://go.microsoft.com/fwlink/?linkid=870924 Comment: EER
Note on D33: [Threaded comment] Your version of Excel allows you to read this threaded comment; however, any edits to it will get removed if the file is opened in a newer version of Excel. Learn more: https://go.microsoft.com/fwlink/?linkid=870924 Comment: UDM: kW_el (input)
Note on P33: [Threaded comment] Your version of Excel allows you to read this threaded comment; however, any edits to it will get removed if the file is opened in a newer version of Excel. Learn more: https://go.microsoft.com/fwlink/?linkid=870924 Comment: y = CAPEX specific (€/kW_th), x = size (kW_th)
Note on Q33: [Threaded comment] Your version of Excel allows you to read this threaded comment; however, any edits to it will get removed if the file is opened in a newer version of Excel. Learn more: https://go.microsoft.com/fwlink/?linkid=870924 Comment: y = CAPEX specific (€/kW_el), x = size (kW_el)
Note on V33: [Threaded comment] Your version of Excel allows you to read this threaded comment; however, any edits to it will get removed if the file is opened in a newer version of Excel. Learn more: https://go.microsoft.com/fwlink/?linkid=870924 Comment: UDM: k€/MWh_el (only electricity costs, as all the other O&M costs (except replacements) are considered inside O&M_fix) EER taken = 4.98 Residential Electricity cost = 0.2872 €/kWh (from [122]) Industril Electricity cost = 0.1899€/kWh (from [122])
Note on W33: [Threaded comment] Your version of Excel allows you to read this threaded comment; however, any edits to it will get removed if the file is opened in a newer version of Excel. Learn more: https://go.microsoft.com/fwlink/?linkid=870924 Comment: More info on separate sheet (How O&M + Replacement was calc)
Note on X33: [Threaded comment] Your version of Excel allows you to read this threaded comment; however, any edits to it will get removed if the file is opened in a newer version of Excel. Learn more: https://go.microsoft.com/fwlink/?linkid=870924 Comment: UDM: k€/(MW_th*y) This is the sum of all O&M costs expect replacements.
Note on Y33: [Threaded comment] Your version of Excel allows you to read this threaded comment; however, any edits to it will get removed if the file is opened in a newer version of Excel. Learn more: https://go.microsoft.com/fwlink/?linkid=870924 Comment: More info on separate sheet (How Start up Cost was calc)
Note on Z33: [Threaded comment] Your version of Excel allows you to read this threaded comment; however, any edits to it will get removed if the file is opened in a newer version of Excel. Learn more: https://go.microsoft.com/fwlink/?linkid=870924 Comment: UDM: k€/MWh_el (only electricity costs, as all the other O&M costs (except replacements) are considered inside O&M_fix)
Note on AA33: [Threaded comment] Your version of Excel allows you to read this threaded comment; however, any edits to it will get removed if the file is opened in a newer version of Excel. Learn more: https://go.microsoft.com/fwlink/?linkid=870924 Comment: More info on separate sheet (How O&M + Replacement was calc)
Note on AB33: [Threaded comment] Your version of Excel allows you to read this threaded comment; however, any edits to it will get removed if the file is opened in a newer version of Excel. Learn more: https://go.microsoft.com/fwlink/?linkid=870924 Comment: UDM: k€/(MW_el*y) This is the sum of all O&M costs expect replacements.
Note on AC33: [Threaded comment] Your version of Excel allows you to read this threaded comment; however, any edits to it will get removed if the file is opened in a newer version of Excel. Learn more: https://go.microsoft.com/fwlink/?linkid=870924 Comment: More info on separate sheet (How Start up Cost was calc)
Note on AE33: [Threaded comment] Your version of Excel allows you to read this threaded comment; however, any edits to it will get removed if the file is opened in a newer version of Excel. Learn more: https://go.microsoft.com/fwlink/?linkid=870924 Comment: EER
Note on D34: [Threaded comment] Your version of Excel allows you to read this threaded comment; however, any edits to it will get removed if the file is opened in a newer version of Excel. Learn more: https://go.microsoft.com/fwlink/?linkid=870924 Comment: UDM: kW_el (input)
Note on P34: [Threaded comment] Your version of Excel allows you to read this threaded comment; however, any edits to it will get removed if the file is opened in a newer version of Excel. Learn more: https://go.microsoft.com/fwlink/?linkid=870924 Comment: y = CAPEX specific (€/kW_th), x = size (kW_th)
Note on Q34: [Threaded comment] Your version of Excel allows you to read this threaded comment; however, any edits to it will get removed if the file is opened in a newer version of Excel. Learn more: https://go.microsoft.com/fwlink/?linkid=870924 Comment: y = CAPEX specific (€/kW_el), x = size (kW_el)
Note on V34: [Threaded comment] Your version of Excel allows you to read this threaded comment; however, any edits to it will get removed if the file is opened in a newer version of Excel. Learn more: https://go.microsoft.com/fwlink/?linkid=870924 Comment: UDM: k€/MWh_el (only electricity costs, as all the other O&M costs (except replacements) are considered inside O&M_fix) EER taken = 4.98 Residential Electricity cost = 0.2872 €/kWh (from [122]) Industril Electricity cost = 0.1899€/kWh (from [122])
Note on W34: [Threaded comment] Your version of Excel allows you to read this threaded comment; however, any edits to it will get removed if the file is opened in a newer version of Excel. Learn more: https://go.microsoft.com/fwlink/?linkid=870924 Comment: More info on separate sheet (How O&M + Replacement was calc)
Note on X34: [Threaded comment] Your version of Excel allows you to read this threaded comment; however, any edits to it will get removed if the file is opened in a newer version of Excel. Learn more: https://go.microsoft.com/fwlink/?linkid=870924 Comment: UDM: k€/(MW_th*y) This is the sum of all O&M costs expect replacements.
Note on Y34: [Threaded comment] Your version of Excel allows you to read this threaded comment; however, any edits to it will get removed if the file is opened in a newer version of Excel. Learn more: https://go.microsoft.com/fwlink/?linkid=870924 Comment: More info on separate sheet (How Start up Cost was calc)
Note on Z34: [Threaded comment] Your version of Excel allows you to read this threaded comment; however, any edits to it will get removed if the file is opened in a newer version of Excel. Learn more: https://go.microsoft.com/fwlink/?linkid=870924 Comment: UDM: k€/MWh_el (only electricity costs, as all the other O&M costs (except replacements) are considered inside O&M_fix)
Note on AA34: [Threaded comment] Your version of Excel allows you to read this threaded comment; however, any edits to it will get removed if the file is opened in a newer version of Excel. Learn more: https://go.microsoft.com/fwlink/?linkid=870924 Comment: More info on separate sheet (How O&M + Replacement was calc)
Note on AB34: [Threaded comment] Your version of Excel allows you to read this threaded comment; however, any edits to it will get removed if the file is opened in a newer version of Excel. Learn more: https://go.microsoft.com/fwlink/?linkid=870924 Comment: UDM: k€/(MW_el*y) This is the sum of all O&M costs expect replacements.
Note on AC34: [Threaded comment] Your version of Excel allows you to read this threaded comment; however, any edits to it will get removed if the file is opened in a newer version of Excel. Learn more: https://go.microsoft.com/fwlink/?linkid=870924 Comment: More info on separate sheet (How Start up Cost was calc)
Note on AE34: [Threaded comment] Your version of Excel allows you to read this threaded comment; however, any edits to it will get removed if the file is opened in a newer version of Excel. Learn more: https://go.microsoft.com/fwlink/?linkid=870924 Comment: EER
Note on D35: [Threaded comment] Your version of Excel allows you to read this threaded comment; however, any edits to it will get removed if the file is opened in a newer version of Excel. Learn more: https://go.microsoft.com/fwlink/?linkid=870924 Comment: UDM: kW_el (input)
Note on P35: [Threaded comment] Your version of Excel allows you to read this threaded comment; however, any edits to it will get removed if the file is opened in a newer version of Excel. Learn more: https://go.microsoft.com/fwlink/?linkid=870924 Comment: y = CAPEX specific (€/kW_th), x = size (kW_th)
Note on Q35: [Threaded comment] Your version of Excel allows you to read this threaded comment; however, any edits to it will get removed if the file is opened in a newer version of Excel. Learn more: https://go.microsoft.com/fwlink/?linkid=870924 Comment: y = CAPEX specific (€/kW_el), x = size (kW_el)
Note on V35: [Threaded comment] Your version of Excel allows you to read this threaded comment; however, any edits to it will get removed if the file is opened in a newer version of Excel. Learn more: https://go.microsoft.com/fwlink/?linkid=870924 Comment: UDM: k€/MWh_el (only electricity costs, as all the other O&M costs (except replacements) are considered inside O&M_fix) COP taken = 4.3 Residential Electricity cost = 0.2872 €/kWh (from [122]) Industril Electricity cost = 0.1899€/kWh (from [122]) 0.04416 (industrial - energetici) 0.06679 (reisdential - energetici)
Note on W35: [Threaded comment] Your version of Excel allows you to read this threaded comment; however, any edits to it will get removed if the file is opened in a newer version of Excel. Learn more: https://go.microsoft.com/fwlink/?linkid=870924 Comment: More info on separate sheet (How O&M + Replacement was calc)
Note on X35: [Threaded comment] Your version of Excel allows you to read this threaded comment; however, any edits to it will get removed if the file is opened in a newer version of Excel. Learn more: https://go.microsoft.com/fwlink/?linkid=870924 Comment: UDM: k€/(MW_th*y) This is the sum of all O&M costs expect replacements.
Note on Y35: [Threaded comment] Your version of Excel allows you to read this threaded comment; however, any edits to it will get removed if the file is opened in a newer version of Excel. Learn more: https://go.microsoft.com/fwlink/?linkid=870924 Comment: More info on separate sheet (How Start up Cost was calc)
Note on Z35: [Threaded comment] Your version of Excel allows you to read this threaded comment; however, any edits to it will get removed if the file is opened in a newer version of Excel. Learn more: https://go.microsoft.com/fwlink/?linkid=870924 Comment: UDM: k€/MWh_el (only electricity costs, as all the other O&M costs (except replacements) are considered inside O&M_fix)
Note on AA35: [Threaded comment] Your version of Excel allows you to read this threaded comment; however, any edits to it will get removed if the file is opened in a newer version of Excel. Learn more: https://go.microsoft.com/fwlink/?linkid=870924 Comment: More info on separate sheet (How O&M + Replacement was calc)
Note on AB35: [Threaded comment] Your version of Excel allows you to read this threaded comment; however, any edits to it will get removed if the file is opened in a newer version of Excel. Learn more: https://go.microsoft.com/fwlink/?linkid=870924 Comment: UDM: k€/(MW_el*y) This is the sum of all O&M costs expect replacements.
Note on AC35: [Threaded comment] Your version of Excel allows you to read this threaded comment; however, any edits to it will get removed if the file is opened in a newer version of Excel. Learn more: https://go.microsoft.com/fwlink/?linkid=870924 Comment: More info on separate sheet (How Start up Cost was calc)
Note on AE35: [Threaded comment] Your version of Excel allows you to read this threaded comment; however, any edits to it will get removed if the file is opened in a newer version of Excel. Learn more: https://go.microsoft.com/fwlink/?linkid=870924 Comment: COP
Note on C36: [Threaded comment] Your version of Excel allows you to read this threaded comment; however, any edits to it will get removed if the file is opened in a newer version of Excel. Learn more: https://go.microsoft.com/fwlink/?linkid=870924 Comment: Theoretical, as collectors are horizontal (and vertical collectors are Borehole probes), and land size required would be a problem.
Note on D36: [Threaded comment] Your version of Excel allows you to read this threaded comment; however, any edits to it will get removed if the file is opened in a newer version of Excel. Learn more: https://go.microsoft.com/fwlink/?linkid=870924 Comment: UDM: kW_el (input)
Note on P36: [Threaded comment] Your version of Excel allows you to read this threaded comment; however, any edits to it will get removed if the file is opened in a newer version of Excel. Learn more: https://go.microsoft.com/fwlink/?linkid=870924 Comment: y = CAPEX specific (€/kW_th), x = size (kW_th)
Note on Q36: [Threaded comment] Your version of Excel allows you to read this threaded comment; however, any edits to it will get removed if the file is opened in a newer version of Excel. Learn more: https://go.microsoft.com/fwlink/?linkid=870924 Comment: y = CAPEX specific (€/kW_el), x = size (kW_el)
Note on V36: [Threaded comment] Your version of Excel allows you to read this threaded comment; however, any edits to it will get removed if the file is opened in a newer version of Excel. Learn more: https://go.microsoft.com/fwlink/?linkid=870924 Comment: UDM: k€/MWh_el (only electricity costs, as all the other O&M costs (except replacements) are considered inside O&M_fix) COP taken = 4.3 Residential Electricity cost = 0.2872 €/kWh (from [122]) Industril Electricity cost = 0.1899€/kWh (from [122]) 0.04416 (industrial - energetici) 0.06679 (reisdential - energetici)
Note on W36: [Threaded comment] Your version of Excel allows you to read this threaded comment; however, any edits to it will get removed if the file is opened in a newer version of Excel. Learn more: https://go.microsoft.com/fwlink/?linkid=870924 Comment: More info on separate sheet (How O&M + Replacement was calc)
Note on X36: [Threaded comment] Your version of Excel allows you to read this threaded comment; however, any edits to it will get removed if the file is opened in a newer version of Excel. Learn more: https://go.microsoft.com/fwlink/?linkid=870924 Comment: UDM: k€/(MW_th*y) This is the sum of all O&M costs expect replacements.
Note on Y36: [Threaded comment] Your version of Excel allows you to read this threaded comment; however, any edits to it will get removed if the file is opened in a newer version of Excel. Learn more: https://go.microsoft.com/fwlink/?linkid=870924 Comment: More info on separate sheet (How Start up Cost was calc)
Note on Z36: [Threaded comment] Your version of Excel allows you to read this threaded comment; however, any edits to it will get removed if the file is opened in a newer version of Excel. Learn more: https://go.microsoft.com/fwlink/?linkid=870924 Comment: UDM: k€/MWh_el (only electricity costs, as all the other O&M costs (except replacements) are considered inside O&M_fix)
Note on AA36: [Threaded comment] Your version of Excel allows you to read this threaded comment; however, any edits to it will get removed if the file is opened in a newer version of Excel. Learn more: https://go.microsoft.com/fwlink/?linkid=870924 Comment: More info on separate sheet (How O&M + Replacement was calc)
Note on AB36: [Threaded comment] Your version of Excel allows you to read this threaded comment; however, any edits to it will get removed if the file is opened in a newer version of Excel. Learn more: https://go.microsoft.com/fwlink/?linkid=870924 Comment: UDM: k€/(MW_el*y) This is the sum of all O&M costs expect replacements.
Note on AC36: [Threaded comment] Your version of Excel allows you to read this threaded comment; however, any edits to it will get removed if the file is opened in a newer version of Excel. Learn more: https://go.microsoft.com/fwlink/?linkid=870924 Comment: More info on separate sheet (How Start up Cost was calc)
Note on AE36: [Threaded comment] Your version of Excel allows you to read this threaded comment; however, any edits to it will get removed if the file is opened in a newer version of Excel. Learn more: https://go.microsoft.com/fwlink/?linkid=870924 Comment: COP
Note on C37: [Threaded comment] Your version of Excel allows you to read this threaded comment; however, any edits to it will get removed if the file is opened in a newer version of Excel. Learn more: https://go.microsoft.com/fwlink/?linkid=870924 Comment: Theoretical, as collectors are horizontal (and vertical collectors are Borehole probes), and land size required would be a problem.
Note on D37: [Threaded comment] Your version of Excel allows you to read this threaded comment; however, any edits to it will get removed if the file is opened in a newer version of Excel. Learn more: https://go.microsoft.com/fwlink/?linkid=870924 Comment: UDM: kW_el (input)
Note on P37: [Threaded comment] Your version of Excel allows you to read this threaded comment; however, any edits to it will get removed if the file is opened in a newer version of Excel. Learn more: https://go.microsoft.com/fwlink/?linkid=870924 Comment: y = CAPEX specific (€/kW_th), x = size (kW_th)
Note on Q37: [Threaded comment] Your version of Excel allows you to read this threaded comment; however, any edits to it will get removed if the file is opened in a newer version of Excel. Learn more: https://go.microsoft.com/fwlink/?linkid=870924 Comment: y = CAPEX specific (€/kW_el), x = size (kW_el)
Note on V37: [Threaded comment] Your version of Excel allows you to read this threaded comment; however, any edits to it will get removed if the file is opened in a newer version of Excel. Learn more: https://go.microsoft.com/fwlink/?linkid=870924 Comment: UDM: k€/MWh_el (only electricity costs, as all the other O&M costs (except replacements) are considered inside O&M_fix) COP taken = 4.3 Residential Electricity cost = 0.2872 €/kWh (from [122]) Industril Electricity cost = 0.1899€/kWh (from [122]) 0.04416 (industrial - energetici) 0.06679 (reisdential - energetici)
Note on W37: [Threaded comment] Your version of Excel allows you to read this threaded comment; however, any edits to it will get removed if the file is opened in a newer version of Excel. Learn more: https://go.microsoft.com/fwlink/?linkid=870924 Comment: More info on separate sheet (How O&M + Replacement was calc)
Note on X37: [Threaded comment] Your version of Excel allows you to read this threaded comment; however, any edits to it will get removed if the file is opened in a newer version of Excel. Learn more: https://go.microsoft.com/fwlink/?linkid=870924 Comment: UDM: k€/(MW_th*y) This is the sum of all O&M costs expect replacements.
Note on Y37: [Threaded comment] Your version of Excel allows you to read this threaded comment; however, any edits to it will get removed if the file is opened in a newer version of Excel. Learn more: https://go.microsoft.com/fwlink/?linkid=870924 Comment: More info on separate sheet (How Start up Cost was calc)
Note on Z37: [Threaded comment] Your version of Excel allows you to read this threaded comment; however, any edits to it will get removed if the file is opened in a newer version of Excel. Learn more: https://go.microsoft.com/fwlink/?linkid=870924 Comment: UDM: k€/MWh_el (only electricity costs, as all the other O&M costs (except replacements) are considered inside O&M_fix)
Note on AA37: [Threaded comment] Your version of Excel allows you to read this threaded comment; however, any edits to it will get removed if the file is opened in a newer version of Excel. Learn more: https://go.microsoft.com/fwlink/?linkid=870924 Comment: More info on separate sheet (How O&M + Replacement was calc)
Note on AB37: [Threaded comment] Your version of Excel allows you to read this threaded comment; however, any edits to it will get removed if the file is opened in a newer version of Excel. Learn more: https://go.microsoft.com/fwlink/?linkid=870924 Comment: UDM: k€/(MW_el*y) This is the sum of all O&M costs expect replacements.
Note on AC37: [Threaded comment] Your version of Excel allows you to read this threaded comment; however, any edits to it will get removed if the file is opened in a newer version of Excel. Learn more: https://go.microsoft.com/fwlink/?linkid=870924 Comment: More info on separate sheet (How Start up Cost was calc)
Note on AE37: [Threaded comment] Your version of Excel allows you to read this threaded comment; however, any edits to it will get removed if the file is opened in a newer version of Excel. Learn more: https://go.microsoft.com/fwlink/?linkid=870924 Comment: COP
Note on D38: [Threaded comment] Your version of Excel allows you to read this threaded comment; however, any edits to it will get removed if the file is opened in a newer version of Excel. Learn more: https://go.microsoft.com/fwlink/?linkid=870924 Comment: UDM: kW_el (input)
Note on P38: [Threaded comment] Your version of Excel allows you to read this threaded comment; however, any edits to it will get removed if the file is opened in a newer version of Excel. Learn more: https://go.microsoft.com/fwlink/?linkid=870924 Comment: y = CAPEX specific (€/kW_th), x = size (kW_th)
Note on Q38: [Threaded comment] Your version of Excel allows you to read this threaded comment; however, any edits to it will get removed if the file is opened in a newer version of Excel. Learn more: https://go.microsoft.com/fwlink/?linkid=870924 Comment: y = CAPEX specific (€/kW_el), x = size (kW_el)
Note on V38: [Threaded comment] Your version of Excel allows you to read this threaded comment; however, any edits to it will get removed if the file is opened in a newer version of Excel. Learn more: https://go.microsoft.com/fwlink/?linkid=870924 Comment: UDM: k€/MWh_el (only electricity costs, as all the other O&M costs (except replacements) are considered inside O&M_fix) EER taken = 4.98 Residential Electricity cost = 0.2872 €/kWh (from [122]) Industril Electricity cost = 0.1899€/kWh (from [122])
Note on W38: [Threaded comment] Your version of Excel allows you to read this threaded comment; however, any edits to it will get removed if the file is opened in a newer version of Excel. Learn more: https://go.microsoft.com/fwlink/?linkid=870924 Comment: More info on separate sheet (How O&M + Replacement was calc)
Note on X38: [Threaded comment] Your version of Excel allows you to read this threaded comment; however, any edits to it will get removed if the file is opened in a newer version of Excel. Learn more: https://go.microsoft.com/fwlink/?linkid=870924 Comment: UDM: k€/(MW_th*y) This is the sum of all O&M costs expect replacements.
Note on Y38: [Threaded comment] Your version of Excel allows you to read this threaded comment; however, any edits to it will get removed if the file is opened in a newer version of Excel. Learn more: https://go.microsoft.com/fwlink/?linkid=870924 Comment: More info on separate sheet (How Start up Cost was calc)
Note on Z38: [Threaded comment] Your version of Excel allows you to read this threaded comment; however, any edits to it will get removed if the file is opened in a newer version of Excel. Learn more: https://go.microsoft.com/fwlink/?linkid=870924 Comment: UDM: k€/MWh_el (only electricity costs, as all the other O&M costs (except replacements) are considered inside O&M_fix)
Note on AA38: [Threaded comment] Your version of Excel allows you to read this threaded comment; however, any edits to it will get removed if the file is opened in a newer version of Excel. Learn more: https://go.microsoft.com/fwlink/?linkid=870924 Comment: More info on separate sheet (How O&M + Replacement was calc)
Note on AB38: [Threaded comment] Your version of Excel allows you to read this threaded comment; however, any edits to it will get removed if the file is opened in a newer version of Excel. Learn more: https://go.microsoft.com/fwlink/?linkid=870924 Comment: UDM: k€/(MW_el*y) This is the sum of all O&M costs expect replacements.
Note on AC38: [Threaded comment] Your version of Excel allows you to read this threaded comment; however, any edits to it will get removed if the file is opened in a newer version of Excel. Learn more: https://go.microsoft.com/fwlink/?linkid=870924 Comment: More info on separate sheet (How Start up Cost was calc)
Note on AE38: [Threaded comment] Your version of Excel allows you to read this threaded comment; however, any edits to it will get removed if the file is opened in a newer version of Excel. Learn more: https://go.microsoft.com/fwlink/?linkid=870924 Comment: EER
Note on D39: [Threaded comment] Your version of Excel allows you to read this threaded comment; however, any edits to it will get removed if the file is opened in a newer version of Excel. Learn more: https://go.microsoft.com/fwlink/?linkid=870924 Comment: UDM: kW_el (input)
Note on P39: [Threaded comment] Your version of Excel allows you to read this threaded comment; however, any edits to it will get removed if the file is opened in a newer version of Excel. Learn more: https://go.microsoft.com/fwlink/?linkid=870924 Comment: y = CAPEX specific (€/kW_th), x = size (kW_th)
Note on Q39: [Threaded comment] Your version of Excel allows you to read this threaded comment; however, any edits to it will get removed if the file is opened in a newer version of Excel. Learn more: https://go.microsoft.com/fwlink/?linkid=870924 Comment: y = CAPEX specific (€/kW_el), x = size (kW_el)
Note on V39: [Threaded comment] Your version of Excel allows you to read this threaded comment; however, any edits to it will get removed if the file is opened in a newer version of Excel. Learn more: https://go.microsoft.com/fwlink/?linkid=870924 Comment: UDM: k€/MWh_el (only electricity costs, as all the other O&M costs (except replacements) are considered inside O&M_fix) EER taken = 4.98 Residential Electricity cost = 0.2872 €/kWh (from [122]) Industril Electricity cost = 0.1899€/kWh (from [122])
Note on W39: [Threaded comment] Your version of Excel allows you to read this threaded comment; however, any edits to it will get removed if the file is opened in a newer version of Excel. Learn more: https://go.microsoft.com/fwlink/?linkid=870924 Comment: More info on separate sheet (How O&M + Replacement was calc)
Note on X39: [Threaded comment] Your version of Excel allows you to read this threaded comment; however, any edits to it will get removed if the file is opened in a newer version of Excel. Learn more: https://go.microsoft.com/fwlink/?linkid=870924 Comment: UDM: k€/(MW_th*y) This is the sum of all O&M costs expect replacements.
Note on Y39: [Threaded comment] Your version of Excel allows you to read this threaded comment; however, any edits to it will get removed if the file is opened in a newer version of Excel. Learn more: https://go.microsoft.com/fwlink/?linkid=870924 Comment: More info on separate sheet (How Start up Cost was calc)
Note on Z39: [Threaded comment] Your version of Excel allows you to read this threaded comment; however, any edits to it will get removed if the file is opened in a newer version of Excel. Learn more: https://go.microsoft.com/fwlink/?linkid=870924 Comment: UDM: k€/MWh_el (only electricity costs, as all the other O&M costs (except replacements) are considered inside O&M_fix)
Note on AA39: [Threaded comment] Your version of Excel allows you to read this threaded comment; however, any edits to it will get removed if the file is opened in a newer version of Excel. Learn more: https://go.microsoft.com/fwlink/?linkid=870924 Comment: More info on separate sheet (How O&M + Replacement was calc)
Note on AB39: [Threaded comment] Your version of Excel allows you to read this threaded comment; however, any edits to it will get removed if the file is opened in a newer version of Excel. Learn more: https://go.microsoft.com/fwlink/?linkid=870924 Comment: UDM: k€/(MW_el*y) This is the sum of all O&M costs expect replacements.
Note on AC39: [Threaded comment] Your version of Excel allows you to read this threaded comment; however, any edits to it will get removed if the file is opened in a newer version of Excel. Learn more: https://go.microsoft.com/fwlink/?linkid=870924 Comment: More info on separate sheet (How Start up Cost was calc)
Note on AE39: [Threaded comment] Your version of Excel allows you to read this threaded comment; however, any edits to it will get removed if the file is opened in a newer version of Excel. Learn more: https://go.microsoft.com/fwlink/?linkid=870924 Comment: EER
Note on D40: [Threaded comment] Your version of Excel allows you to read this threaded comment; however, any edits to it will get removed if the file is opened in a newer version of Excel. Learn more: https://go.microsoft.com/fwlink/?linkid=870924 Comment: UDM: kW_el (input)
Note on P40: [Threaded comment] Your version of Excel allows you to read this threaded comment; however, any edits to it will get removed if the file is opened in a newer version of Excel. Learn more: https://go.microsoft.com/fwlink/?linkid=870924 Comment: y = CAPEX specific (€/kW_th), x = size (kW_th)
Note on Q40: [Threaded comment] Your version of Excel allows you to read this threaded comment; however, any edits to it will get removed if the file is opened in a newer version of Excel. Learn more: https://go.microsoft.com/fwlink/?linkid=870924 Comment: y = CAPEX specific (€/kW_el), x = size (kW_el)
Note on V40: [Threaded comment] Your version of Excel allows you to read this threaded comment; however, any edits to it will get removed if the file is opened in a newer version of Excel. Learn more: https://go.microsoft.com/fwlink/?linkid=870924 Comment: UDM: k€/MWh_el (only electricity costs, as all the other O&M costs (except replacements) are considered inside O&M_fix) EER taken = 4.98 Residential Electricity cost = 0.2872 €/kWh (from [122]) Industril Electricity cost = 0.1899€/kWh (from [122])
Note on W40: [Threaded comment] Your version of Excel allows you to read this threaded comment; however, any edits to it will get removed if the file is opened in a newer version of Excel. Learn more: https://go.microsoft.com/fwlink/?linkid=870924 Comment: More info on separate sheet (How O&M + Replacement was calc)
Note on X40: [Threaded comment] Your version of Excel allows you to read this threaded comment; however, any edits to it will get removed if the file is opened in a newer version of Excel. Learn more: https://go.microsoft.com/fwlink/?linkid=870924 Comment: UDM: k€/(MW_th*y) This is the sum of all O&M costs expect replacements.
Note on Y40: [Threaded comment] Your version of Excel allows you to read this threaded comment; however, any edits to it will get removed if the file is opened in a newer version of Excel. Learn more: https://go.microsoft.com/fwlink/?linkid=870924 Comment: More info on separate sheet (How Start up Cost was calc)
Note on Z40: [Threaded comment] Your version of Excel allows you to read this threaded comment; however, any edits to it will get removed if the file is opened in a newer version of Excel. Learn more: https://go.microsoft.com/fwlink/?linkid=870924 Comment: UDM: k€/MWh_el (only electricity costs, as all the other O&M costs (except replacements) are considered inside O&M_fix)
Note on AA40: [Threaded comment] Your version of Excel allows you to read this threaded comment; however, any edits to it will get removed if the file is opened in a newer version of Excel. Learn more: https://go.microsoft.com/fwlink/?linkid=870924 Comment: More info on separate sheet (How O&M + Replacement was calc)
Note on AB40: [Threaded comment] Your version of Excel allows you to read this threaded comment; however, any edits to it will get removed if the file is opened in a newer version of Excel. Learn more: https://go.microsoft.com/fwlink/?linkid=870924 Comment: UDM: k€/(MW_el*y) This is the sum of all O&M costs expect replacements.
Note on AC40: [Threaded comment] Your version of Excel allows you to read this threaded comment; however, any edits to it will get removed if the file is opened in a newer version of Excel. Learn more: https://go.microsoft.com/fwlink/?linkid=870924 Comment: More info on separate sheet (How Start up Cost was calc)
Note on AE40: [Threaded comment] Your version of Excel allows you to read this threaded comment; however, any edits to it will get removed if the file is opened in a newer version of Excel. Learn more: https://go.microsoft.com/fwlink/?linkid=870924 Comment: EER
Note on C41: [Threaded comment] Your version of Excel allows you to read this threaded comment; however, any edits to it will get removed if the file is opened in a newer version of Excel. Learn more: https://go.microsoft.com/fwlink/?linkid=870924 Comment: UDM: kW_LHV-H2
Note on P41: [Threaded comment] Your version of Excel allows you to read this threaded comment; however, any edits to it will get removed if the file is opened in a newer version of Excel. Learn more: https://go.microsoft.com/fwlink/?linkid=870924 Comment: UDM: $/kW_LHV-H2
Note on Q41: [Threaded comment] Your version of Excel allows you to read this threaded comment; however, any edits to it will get removed if the file is opened in a newer version of Excel. Learn more: https://go.microsoft.com/fwlink/?linkid=870924 Comment: UDM: $/kW_el
Note on V41: [Threaded comment] Your version of Excel allows you to read this threaded comment; however, any edits to it will get removed if the file is opened in a newer version of Excel. Learn more: https://go.microsoft.com/fwlink/?linkid=870924 Comment: UDM: k€/MWh_LHV-H2 (only electricity costs, as all the other O&M costs (except replacements) are considered inside O&M_fix) Cost el. = 0.1899 €/kWh
Note on W41: [Threaded comment] Your version of Excel allows you to read this threaded comment; however, any edits to it will get removed if the file is opened in a newer version of Excel. Learn more: https://go.microsoft.com/fwlink/?linkid=870924 Comment: More info on separate sheet (How O&M + Replacement was calc)
Note on X41: [Threaded comment] Your version of Excel allows you to read this threaded comment; however, any edits to it will get removed if the file is opened in a newer version of Excel. Learn more: https://go.microsoft.com/fwlink/?linkid=870924 Comment: UDM: k€/(MW_LHV-H2*y) This is the sum of all O&M costs expect replacements.
Note on Y41: [Threaded comment] Your version of Excel allows you to read this threaded comment; however, any edits to it will get removed if the file is opened in a newer version of Excel. Learn more: https://go.microsoft.com/fwlink/?linkid=870924 Comment: More info on separate sheet (How Start up Cost was calc)
Note on Z41: [Threaded comment] Your version of Excel allows you to read this threaded comment; however, any edits to it will get removed if the file is opened in a newer version of Excel. Learn more: https://go.microsoft.com/fwlink/?linkid=870924 Comment: UDM: k€/MWh_el (only electricity costs, as all the other O&M costs (except replacements) are considered inside O&M_fix)
Note on AA41: [Threaded comment] Your version of Excel allows you to read this threaded comment; however, any edits to it will get removed if the file is opened in a newer version of Excel. Learn more: https://go.microsoft.com/fwlink/?linkid=870924 Comment: More info on separate sheet (How O&M + Replacement was calc)
Note on AB41: [Threaded comment] Your version of Excel allows you to read this threaded comment; however, any edits to it will get removed if the file is opened in a newer version of Excel. Learn more: https://go.microsoft.com/fwlink/?linkid=870924 Comment: UDM: k€/(MW_el*y) This is the sum of all O&M costs expect replacements.
Note on AC41: [Threaded comment] Your version of Excel allows you to read this threaded comment; however, any edits to it will get removed if the file is opened in a newer version of Excel. Learn more: https://go.microsoft.com/fwlink/?linkid=870924 Comment: More info on separate sheet (How Start up Cost was calc)
Note on C42: [Threaded comment] Your version of Excel allows you to read this threaded comment; however, any edits to it will get removed if the file is opened in a newer version of Excel. Learn more: https://go.microsoft.com/fwlink/?linkid=870924 Comment: UDM: kW_LHV-H2
Note on P42: [Threaded comment] Your version of Excel allows you to read this threaded comment; however, any edits to it will get removed if the file is opened in a newer version of Excel. Learn more: https://go.microsoft.com/fwlink/?linkid=870924 Comment: UDM: $/kW_LHV-H2
Note on Q42: [Threaded comment] Your version of Excel allows you to read this threaded comment; however, any edits to it will get removed if the file is opened in a newer version of Excel. Learn more: https://go.microsoft.com/fwlink/?linkid=870924 Comment: UDM: $/kW_el
Note on V42: [Threaded comment] Your version of Excel allows you to read this threaded comment; however, any edits to it will get removed if the file is opened in a newer version of Excel. Learn more: https://go.microsoft.com/fwlink/?linkid=870924 Comment: UDM: k€/MWh_LHV-H2 (only electricity costs, as all the other O&M costs (except replacements) are considered inside O&M_fix) Cost el. = 0.1899 €/kWh
Note on W42: [Threaded comment] Your version of Excel allows you to read this threaded comment; however, any edits to it will get removed if the file is opened in a newer version of Excel. Learn more: https://go.microsoft.com/fwlink/?linkid=870924 Comment: More info on separate sheet (How O&M + Replacement was calc)
Note on X42: [Threaded comment] Your version of Excel allows you to read this threaded comment; however, any edits to it will get removed if the file is opened in a newer version of Excel. Learn more: https://go.microsoft.com/fwlink/?linkid=870924 Comment: UDM: k€/(MW_LHV-H2*y) This is the sum of all O&M costs expect replacements.
Note on Y42: [Threaded comment] Your version of Excel allows you to read this threaded comment; however, any edits to it will get removed if the file is opened in a newer version of Excel. Learn more: https://go.microsoft.com/fwlink/?linkid=870924 Comment: More info on separate sheet (How Start up Cost was calc)
Note on Z42: [Threaded comment] Your version of Excel allows you to read this threaded comment; however, any edits to it will get removed if the file is opened in a newer version of Excel. Learn more: https://go.microsoft.com/fwlink/?linkid=870924 Comment: UDM: k€/MWh_el (only electricity costs, as all the other O&M costs (except replacements) are considered inside O&M_fix)
Note on AA42: [Threaded comment] Your version of Excel allows you to read this threaded comment; however, any edits to it will get removed if the file is opened in a newer version of Excel. Learn more: https://go.microsoft.com/fwlink/?linkid=870924 Comment: More info on separate sheet (How O&M + Replacement was calc)
Note on AB42: [Threaded comment] Your version of Excel allows you to read this threaded comment; however, any edits to it will get removed if the file is opened in a newer version of Excel. Learn more: https://go.microsoft.com/fwlink/?linkid=870924 Comment: UDM: k€/(MW_el*y) This is the sum of all O&M costs expect replacements.
Note on AC42: [Threaded comment] Your version of Excel allows you to read this threaded comment; however, any edits to it will get removed if the file is opened in a newer version of Excel. Learn more: https://go.microsoft.com/fwlink/?linkid=870924 Comment: More info on separate sheet (How Start up Cost was calc)
Note on D43: [Threaded comment] Your version of Excel allows you to read this threaded comment; however, any edits to it will get removed if the file is opened in a newer version of Excel. Learn more: https://go.microsoft.com/fwlink/?linkid=870924 Comment: UDM: kW_LHV-Wood_Chips
Note on P43: [Threaded comment] Your version of Excel allows you to read this threaded comment; however, any edits to it will get removed if the file is opened in a newer version of Excel. Learn more: https://go.microsoft.com/fwlink/?linkid=870924 Comment: y = CAPEX specific (€/kW_th), x = size (kW_th)
Note on Q43: [Threaded comment] Your version of Excel allows you to read this threaded comment; however, any edits to it will get removed if the file is opened in a newer version of Excel. Learn more: https://go.microsoft.com/fwlink/?linkid=870924 Comment: y = CAPEX specific (€/kW_LHV-WoodChips), x = size (kW_LHV-WoodChips)
Note on V43: [Threaded comment] Your version of Excel allows you to read this threaded comment; however, any edits to it will get removed if the file is opened in a newer version of Excel. Learn more: https://go.microsoft.com/fwlink/?linkid=870924 Comment: UDM: k€/MWh_th (only fuel costs, as all the other O&M costs (except replacements) are considered inside O&M_fix) Price of Wood Chips: 33.8 €/MWh Efficiency of Wood CHip boiler 95 % -> 0.0338 k€/MWh / 0.95 = 0.0356€/MWh (variable cost = fuel cost only)
Note on W43: [Threaded comment] Your version of Excel allows you to read this threaded comment; however, any edits to it will get removed if the file is opened in a newer version of Excel. Learn more: https://go.microsoft.com/fwlink/?linkid=870924 Comment: More info on separate sheet (How O&M + Replacement was calc)
Note on X43: [Threaded comment] Your version of Excel allows you to read this threaded comment; however, any edits to it will get removed if the file is opened in a newer version of Excel. Learn more: https://go.microsoft.com/fwlink/?linkid=870924 Comment: UDM: k€/(MW_th*y) This is the sum of all O&M costs expect replacements.
Note on Y43: [Threaded comment] Your version of Excel allows you to read this threaded comment; however, any edits to it will get removed if the file is opened in a newer version of Excel. Learn more: https://go.microsoft.com/fwlink/?linkid=870924 Comment: More info on separate sheet (How Start up Cost was calc)
Note on Z43: [Threaded comment] Your version of Excel allows you to read this threaded comment; however, any edits to it will get removed if the file is opened in a newer version of Excel. Learn more: https://go.microsoft.com/fwlink/?linkid=870924 Comment: UDM: k€/MWh_LHV-WoodChips (only fuel costs, as all the other O&M costs (except replacements) are considered inside O&M_fix)
Note on AA43: [Threaded comment] Your version of Excel allows you to read this threaded comment; however, any edits to it will get removed if the file is opened in a newer version of Excel. Learn more: https://go.microsoft.com/fwlink/?linkid=870924 Comment: More info on separate sheet (How O&M + Replacement was calc)
Note on AB43: [Threaded comment] Your version of Excel allows you to read this threaded comment; however, any edits to it will get removed if the file is opened in a newer version of Excel. Learn more: https://go.microsoft.com/fwlink/?linkid=870924 Comment: UDM: k€/(MW_LHV-WoodChips*y) This is the sum of all O&M costs expect replacements.
Note on AC43: [Threaded comment] Your version of Excel allows you to read this threaded comment; however, any edits to it will get removed if the file is opened in a newer version of Excel. Learn more: https://go.microsoft.com/fwlink/?linkid=870924 Comment: More info on separate sheet (How Start up Cost was calc)
Note on D44: [Threaded comment] Your version of Excel allows you to read this threaded comment; however, any edits to it will get removed if the file is opened in a newer version of Excel. Learn more: https://go.microsoft.com/fwlink/?linkid=870924 Comment: UDM: kW_LHV-Wood_Chips
Note on P44: [Threaded comment] Your version of Excel allows you to read this threaded comment; however, any edits to it will get removed if the file is opened in a newer version of Excel. Learn more: https://go.microsoft.com/fwlink/?linkid=870924 Comment: y = CAPEX specific (€/kW_th), x = size (kW_th)
Note on Q44: [Threaded comment] Your version of Excel allows you to read this threaded comment; however, any edits to it will get removed if the file is opened in a newer version of Excel. Learn more: https://go.microsoft.com/fwlink/?linkid=870924 Comment: y = CAPEX specific (€/kW_LHV-WoodChips), x = size (kW_LHV-WoodChips)
Note on V44: [Threaded comment] Your version of Excel allows you to read this threaded comment; however, any edits to it will get removed if the file is opened in a newer version of Excel. Learn more: https://go.microsoft.com/fwlink/?linkid=870924 Comment: UDM: k€/MWh_th (only fuel costs, as all the other O&M costs (except replacements) are considered inside O&M_fix) Price of Wood Chips: 33.8 €/MWh Efficiency of Wood CHip boiler 95 % -> 0.0338 k€/MWh / 0.95 = 0.0356€/MWh (variable cost = fuel cost only)
Note on W44: [Threaded comment] Your version of Excel allows you to read this threaded comment; however, any edits to it will get removed if the file is opened in a newer version of Excel. Learn more: https://go.microsoft.com/fwlink/?linkid=870924 Comment: More info on separate sheet (How O&M + Replacement was calc)
Note on X44: [Threaded comment] Your version of Excel allows you to read this threaded comment; however, any edits to it will get removed if the file is opened in a newer version of Excel. Learn more: https://go.microsoft.com/fwlink/?linkid=870924 Comment: UDM: k€/(MW_th*y) This is the sum of all O&M costs expect replacements.
Note on Y44: [Threaded comment] Your version of Excel allows you to read this threaded comment; however, any edits to it will get removed if the file is opened in a newer version of Excel. Learn more: https://go.microsoft.com/fwlink/?linkid=870924 Comment: More info on separate sheet (How Start up Cost was calc)
Note on Z44: [Threaded comment] Your version of Excel allows you to read this threaded comment; however, any edits to it will get removed if the file is opened in a newer version of Excel. Learn more: https://go.microsoft.com/fwlink/?linkid=870924 Comment: UDM: k€/MWh_LHV-WoodChips (only fuel costs, as all the other O&M costs (except replacements) are considered inside O&M_fix)
Note on AA44: [Threaded comment] Your version of Excel allows you to read this threaded comment; however, any edits to it will get removed if the file is opened in a newer version of Excel. Learn more: https://go.microsoft.com/fwlink/?linkid=870924 Comment: More info on separate sheet (How O&M + Replacement was calc)
Note on AB44: [Threaded comment] Your version of Excel allows you to read this threaded comment; however, any edits to it will get removed if the file is opened in a newer version of Excel. Learn more: https://go.microsoft.com/fwlink/?linkid=870924 Comment: UDM: k€/(MW_LHV-WoodChips*y) This is the sum of all O&M costs expect replacements.
Note on AC44: [Threaded comment] Your version of Excel allows you to read this threaded comment; however, any edits to it will get removed if the file is opened in a newer version of Excel. Learn more: https://go.microsoft.com/fwlink/?linkid=870924 Comment: More info on separate sheet (How Start up Cost was calc)
Note on C45: [Threaded comment] Your version of Excel allows you to read this threaded comment; however, any edits to it will get removed if the file is opened in a newer version of Excel. Learn more: https://go.microsoft.com/fwlink/?linkid=870924 Comment: Max. size can be much higher, but at that point wood chips is much more convenient, or other non-biomass solutions.
Note on D45: [Threaded comment] Your version of Excel allows you to read this threaded comment; however, any edits to it will get removed if the file is opened in a newer version of Excel. Learn more: https://go.microsoft.com/fwlink/?linkid=870924 Comment: UDM: kW_LHV-Pellet
Note on P45: [Threaded comment] Your version of Excel allows you to read this threaded comment; however, any edits to it will get removed if the file is opened in a newer version of Excel. Learn more: https://go.microsoft.com/fwlink/?linkid=870924 Comment: y = CAPEX specific (€/kW_th), x = size (kW_th)
Note on Q45: [Threaded comment] Your version of Excel allows you to read this threaded comment; however, any edits to it will get removed if the file is opened in a newer version of Excel. Learn more: https://go.microsoft.com/fwlink/?linkid=870924 Comment: y = CAPEX specific (€/kW_LHV-Pellet), x = size (kW_LHV-Pellet)
Note on V45: [Threaded comment] Your version of Excel allows you to read this threaded comment; however, any edits to it will get removed if the file is opened in a newer version of Excel. Learn more: https://go.microsoft.com/fwlink/?linkid=870924 Comment: UDM: k€/MWh_th (only fuel costs, as all the other O&M costs (except replacements) are considered inside O&M_fix) Price of Pellet: 56.4 €/MWh Efficiency of Wood CHip boiler 95 % -> 0.0564 k€/MWh / 0.95 = 0.0594€/MWh (variable cost = fuel cost only)
Note on W45: [Threaded comment] Your version of Excel allows you to read this threaded comment; however, any edits to it will get removed if the file is opened in a newer version of Excel. Learn more: https://go.microsoft.com/fwlink/?linkid=870924 Comment: More info on separate sheet (How O&M + Replacement was calc)
Note on X45: [Threaded comment] Your version of Excel allows you to read this threaded comment; however, any edits to it will get removed if the file is opened in a newer version of Excel. Learn more: https://go.microsoft.com/fwlink/?linkid=870924 Comment: UDM: k€/(MW_th*y) This is the sum of all O&M costs expect replacements.
Note on Y45: [Threaded comment] Your version of Excel allows you to read this threaded comment; however, any edits to it will get removed if the file is opened in a newer version of Excel. Learn more: https://go.microsoft.com/fwlink/?linkid=870924 Comment: More info on separate sheet (How Start up Cost was calc)
Note on Z45: [Threaded comment] Your version of Excel allows you to read this threaded comment; however, any edits to it will get removed if the file is opened in a newer version of Excel. Learn more: https://go.microsoft.com/fwlink/?linkid=870924 Comment: UDM: k€/MWh_LHV-Pellet (only fuel costs, as all the other O&M costs (except replacements) are considered inside O&M_fix)
Note on AA45: [Threaded comment] Your version of Excel allows you to read this threaded comment; however, any edits to it will get removed if the file is opened in a newer version of Excel. Learn more: https://go.microsoft.com/fwlink/?linkid=870924 Comment: More info on separate sheet (How O&M + Replacement was calc)
Note on AB45: [Threaded comment] Your version of Excel allows you to read this threaded comment; however, any edits to it will get removed if the file is opened in a newer version of Excel. Learn more: https://go.microsoft.com/fwlink/?linkid=870924 Comment: UDM: k€/(MW_LHV-Pellet*y) This is the sum of all O&M costs expect replacements.
Note on AC45: [Threaded comment] Your version of Excel allows you to read this threaded comment; however, any edits to it will get removed if the file is opened in a newer version of Excel. Learn more: https://go.microsoft.com/fwlink/?linkid=870924 Comment: More info on separate sheet (How Start up Cost was calc)
Note on D46: [Threaded comment] Your version of Excel allows you to read this threaded comment; however, any edits to it will get removed if the file is opened in a newer version of Excel. Learn more: https://go.microsoft.com/fwlink/?linkid=870924 Comment: UDM: kW_LHV-biomass
Note on P46: [Threaded comment] Your version of Excel allows you to read this threaded comment; however, any edits to it will get removed if the file is opened in a newer version of Excel. Learn more: https://go.microsoft.com/fwlink/?linkid=870924 Comment: y = CAPEX specific (€/kW_el), x = size (kW_el)
Note on Q46: [Threaded comment] Your version of Excel allows you to read this threaded comment; however, any edits to it will get removed if the file is opened in a newer version of Excel. Learn more: https://go.microsoft.com/fwlink/?linkid=870924 Comment: y = CAPEX specific (€/MW_LHV-biomass), x = size (MW_LHV-biomass)
Note on V46: [Threaded comment] Your version of Excel allows you to read this threaded comment; however, any edits to it will get removed if the file is opened in a newer version of Excel. Learn more: https://go.microsoft.com/fwlink/?linkid=870924 Comment: Biomass to feed considered as waste
Note on W46: [Threaded comment] Your version of Excel allows you to read this threaded comment; however, any edits to it will get removed if the file is opened in a newer version of Excel. Learn more: https://go.microsoft.com/fwlink/?linkid=870924 Comment: More info on separate sheet (How O&M + Replacement was calc)
Note on X46: [Threaded comment] Your version of Excel allows you to read this threaded comment; however, any edits to it will get removed if the file is opened in a newer version of Excel. Learn more: https://go.microsoft.com/fwlink/?linkid=870924 Comment: UDM: k€/(MW_el*y) This is the sum of all O&M costs expect replacements.
Note on Y46: [Threaded comment] Your version of Excel allows you to read this threaded comment; however, any edits to it will get removed if the file is opened in a newer version of Excel. Learn more: https://go.microsoft.com/fwlink/?linkid=870924 Comment: More info on separate sheet (Startup Cost)
Note on Z46: [Threaded comment] Your version of Excel allows you to read this threaded comment; however, any edits to it will get removed if the file is opened in a newer version of Excel. Learn more: https://go.microsoft.com/fwlink/?linkid=870924 Comment: Biomass to feed considered as waste
Note on AA46: [Threaded comment] Your version of Excel allows you to read this threaded comment; however, any edits to it will get removed if the file is opened in a newer version of Excel. Learn more: https://go.microsoft.com/fwlink/?linkid=870924 Comment: More info on separate sheet (How O&M + Replacement was calc)
Note on AB46: [Threaded comment] Your version of Excel allows you to read this threaded comment; however, any edits to it will get removed if the file is opened in a newer version of Excel. Learn more: https://go.microsoft.com/fwlink/?linkid=870924 Comment: UDM: k€/(MW_el*y) This is the sum of all O&M costs expect replacements.
Note on AC46: [Threaded comment] Your version of Excel allows you to read this threaded comment; however, any edits to it will get removed if the file is opened in a newer version of Excel. Learn more: https://go.microsoft.com/fwlink/?linkid=870924 Comment: More info on separate sheet (Startup Cost)
Note on D47: [Threaded comment] Your version of Excel allows you to read this threaded comment; however, any edits to it will get removed if the file is opened in a newer version of Excel. Learn more: https://go.microsoft.com/fwlink/?linkid=870924 Comment: UDM: kW_LHV-biomass
Note on P47: [Threaded comment] Your version of Excel allows you to read this threaded comment; however, any edits to it will get removed if the file is opened in a newer version of Excel. Learn more: https://go.microsoft.com/fwlink/?linkid=870924 Comment: y = CAPEX specific (€/kW_el), x = size (kW_el)
Note on Q47: [Threaded comment] Your version of Excel allows you to read this threaded comment; however, any edits to it will get removed if the file is opened in a newer version of Excel. Learn more: https://go.microsoft.com/fwlink/?linkid=870924 Comment: y = CAPEX specific (€/MW_LHV-biomass), x = size (MW_LHV-biomass)
Note on V47: [Threaded comment] Your version of Excel allows you to read this threaded comment; however, any edits to it will get removed if the file is opened in a newer version of Excel. Learn more: https://go.microsoft.com/fwlink/?linkid=870924 Comment: Biomass to feed considered as waste
Note on W47: [Threaded comment] Your version of Excel allows you to read this threaded comment; however, any edits to it will get removed if the file is opened in a newer version of Excel. Learn more: https://go.microsoft.com/fwlink/?linkid=870924 Comment: More info on separate sheet (How O&M + Replacement was calc)
Note on X47: [Threaded comment] Your version of Excel allows you to read this threaded comment; however, any edits to it will get removed if the file is opened in a newer version of Excel. Learn more: https://go.microsoft.com/fwlink/?linkid=870924 Comment: UDM: k€/(MW_el*y) This is the sum of all O&M costs expect replacements.
Note on Y47: [Threaded comment] Your version of Excel allows you to read this threaded comment; however, any edits to it will get removed if the file is opened in a newer version of Excel. Learn more: https://go.microsoft.com/fwlink/?linkid=870924 Comment: More info on separate sheet (Startup Cost)
Note on Z47: [Threaded comment] Your version of Excel allows you to read this threaded comment; however, any edits to it will get removed if the file is opened in a newer version of Excel. Learn more: https://go.microsoft.com/fwlink/?linkid=870924 Comment: Biomass to feed considered as waste
Note on AA47: [Threaded comment] Your version of Excel allows you to read this threaded comment; however, any edits to it will get removed if the file is opened in a newer version of Excel. Learn more: https://go.microsoft.com/fwlink/?linkid=870924 Comment: More info on separate sheet (How O&M + Replacement was calc)
Note on AB47: [Threaded comment] Your version of Excel allows you to read this threaded comment; however, any edits to it will get removed if the file is opened in a newer version of Excel. Learn more: https://go.microsoft.com/fwlink/?linkid=870924 Comment: UDM: k€/(MW_el*y) This is the sum of all O&M costs expect replacements.
Note on AC47: [Threaded comment] Your version of Excel allows you to read this threaded comment; however, any edits to it will get removed if the file is opened in a newer version of Excel. Learn more: https://go.microsoft.com/fwlink/?linkid=870924 Comment: More info on separate sheet (Startup Cost)
Note on C48: [Threaded comment] Your version of Excel allows you to read this threaded comment; however, any edits to it will get removed if the file is opened in a newer version of Excel. Learn more: https://go.microsoft.com/fwlink/?linkid=870924 Comment: Udm: kW_th-cooling
Note on D48: [Threaded comment] Your version of Excel allows you to read this threaded comment; however, any edits to it will get removed if the file is opened in a newer version of Excel. Learn more: https://go.microsoft.com/fwlink/?linkid=870924 Comment: Udm: kW_th (input)
Note on P48: [Threaded comment] Your version of Excel allows you to read this threaded comment; however, any edits to it will get removed if the file is opened in a newer version of Excel. Learn more: https://go.microsoft.com/fwlink/?linkid=870924 Comment: Udm: $/kW_th-cooling
Note on Q48: [Threaded comment] Your version of Excel allows you to read this threaded comment; however, any edits to it will get removed if the file is opened in a newer version of Excel. Learn more: https://go.microsoft.com/fwlink/?linkid=870924 Comment: Udm: $/kW_th_input
Note on V48: [Threaded comment] Your version of Excel allows you to read this threaded comment; however, any edits to it will get removed if the file is opened in a newer version of Excel. Learn more: https://go.microsoft.com/fwlink/?linkid=870924 Comment: Input heat considered as waste
Note on W48: [Threaded comment] Your version of Excel allows you to read this threaded comment; however, any edits to it will get removed if the file is opened in a newer version of Excel. Learn more: https://go.microsoft.com/fwlink/?linkid=870924 Comment: More info on separate sheet (How O&M + Replacement was calc)
Note on X48: [Threaded comment] Your version of Excel allows you to read this threaded comment; however, any edits to it will get removed if the file is opened in a newer version of Excel. Learn more: https://go.microsoft.com/fwlink/?linkid=870924 Comment: UDM: k€/(MW_th_cooling*y) This is the sum of all O&M costs expect replacements.
Note on Y48: [Threaded comment] Your version of Excel allows you to read this threaded comment; however, any edits to it will get removed if the file is opened in a newer version of Excel. Learn more: https://go.microsoft.com/fwlink/?linkid=870924 Comment: More info on separate sheet (Startup Cost)
Note on Z48: [Threaded comment] Your version of Excel allows you to read this threaded comment; however, any edits to it will get removed if the file is opened in a newer version of Excel. Learn more: https://go.microsoft.com/fwlink/?linkid=870924 Comment: Input heat considered as waste
Note on AA48: [Threaded comment] Your version of Excel allows you to read this threaded comment; however, any edits to it will get removed if the file is opened in a newer version of Excel. Learn more: https://go.microsoft.com/fwlink/?linkid=870924 Comment: More info on separate sheet (How O&M + Replacement was calc)
Note on AB48: [Threaded comment] Your version of Excel allows you to read this threaded comment; however, any edits to it will get removed if the file is opened in a newer version of Excel. Learn more: https://go.microsoft.com/fwlink/?linkid=870924 Comment: UDM: k€/(MW_th_input*y) This is the sum of all O&M costs expect replacements.
Note on AC48: [Threaded comment] Your version of Excel allows you to read this threaded comment; however, any edits to it will get removed if the file is opened in a newer version of Excel. Learn more: https://go.microsoft.com/fwlink/?linkid=870924 Comment: More info on separate sheet (Startup Cost)
Note on AE48: [Threaded comment] Your version of Excel allows you to read this threaded comment; however, any edits to it will get removed if the file is opened in a newer version of Excel. Learn more: https://go.microsoft.com/fwlink/?linkid=870924 Comment: EER
Note on C49: [Threaded comment] Your version of Excel allows you to read this threaded comment; however, any edits to it will get removed if the file is opened in a newer version of Excel. Learn more: https://go.microsoft.com/fwlink/?linkid=870924 Comment: Udm: kW_th-cooling
Note on D49: [Threaded comment] Your version of Excel allows you to read this threaded comment; however, any edits to it will get removed if the file is opened in a newer version of Excel. Learn more: https://go.microsoft.com/fwlink/?linkid=870924 Comment: Udm: kW_th (input)
Note on P49: [Threaded comment] Your version of Excel allows you to read this threaded comment; however, any edits to it will get removed if the file is opened in a newer version of Excel. Learn more: https://go.microsoft.com/fwlink/?linkid=870924 Comment: y = CAPEX specific (€/kW_th), x = size (kW_th)
Note on Q49: [Threaded comment] Your version of Excel allows you to read this threaded comment; however, any edits to it will get removed if the file is opened in a newer version of Excel. Learn more: https://go.microsoft.com/fwlink/?linkid=870924 Comment: y = CAPEX specific (€/kW_th), x = size (kW_th)
Note on V49: [Threaded comment] Your version of Excel allows you to read this threaded comment; however, any edits to it will get removed if the file is opened in a newer version of Excel. Learn more: https://go.microsoft.com/fwlink/?linkid=870924 Comment: Input heat considered as waste
Note on W49: [Threaded comment] Your version of Excel allows you to read this threaded comment; however, any edits to it will get removed if the file is opened in a newer version of Excel. Learn more: https://go.microsoft.com/fwlink/?linkid=870924 Comment: More info on separate sheet (How O&M + Replacement was calc)
Note on X49: [Threaded comment] Your version of Excel allows you to read this threaded comment; however, any edits to it will get removed if the file is opened in a newer version of Excel. Learn more: https://go.microsoft.com/fwlink/?linkid=870924 Comment: UDM: k€/(MW_th_cooling*y) This is the sum of all O&M costs expect replacements.
Note on Y49: [Threaded comment] Your version of Excel allows you to read this threaded comment; however, any edits to it will get removed if the file is opened in a newer version of Excel. Learn more: https://go.microsoft.com/fwlink/?linkid=870924 Comment: More info on separate sheet (Startup Cost)
Note on Z49: [Threaded comment] Your version of Excel allows you to read this threaded comment; however, any edits to it will get removed if the file is opened in a newer version of Excel. Learn more: https://go.microsoft.com/fwlink/?linkid=870924 Comment: Input heat considered as waste
Note on AA49: [Threaded comment] Your version of Excel allows you to read this threaded comment; however, any edits to it will get removed if the file is opened in a newer version of Excel. Learn more: https://go.microsoft.com/fwlink/?linkid=870924 Comment: More info on separate sheet (How O&M + Replacement was calc)
Note on AB49: [Threaded comment] Your version of Excel allows you to read this threaded comment; however, any edits to it will get removed if the file is opened in a newer version of Excel. Learn more: https://go.microsoft.com/fwlink/?linkid=870924 Comment: UDM: k€/(MW_th_input*y) This is the sum of all O&M costs expect replacements.
Note on AC49: [Threaded comment] Your version of Excel allows you to read this threaded comment; however, any edits to it will get removed if the file is opened in a newer version of Excel. Learn more: https://go.microsoft.com/fwlink/?linkid=870924 Comment: More info on separate sheet (Startup Cost)
Note on AE49: [Threaded comment] Your version of Excel allows you to read this threaded comment; however, any edits to it will get removed if the file is opened in a newer version of Excel. Learn more: https://go.microsoft.com/fwlink/?linkid=870924 Comment: EER
Note on C50: [Threaded comment] Your version of Excel allows you to read this threaded comment; however, any edits to it will get removed if the file is opened in a newer version of Excel. Learn more: https://go.microsoft.com/fwlink/?linkid=870924 Comment: Udm: kW_th_cooling Over 2 MW_th water solution is advised!
Note on D50: [Threaded comment] Your version of Excel allows you to read this threaded comment; however, any edits to it will get removed if the file is opened in a newer version of Excel. Learn more: https://go.microsoft.com/fwlink/?linkid=870924 Comment: UDM: kW_el (input)
Note on P50: [Threaded comment] Your version of Excel allows you to read this threaded comment; however, any edits to it will get removed if the file is opened in a newer version of Excel. Learn more: https://go.microsoft.com/fwlink/?linkid=870924 Comment: Udm: €/kW_th
Note on Q50: [Threaded comment] Your version of Excel allows you to read this threaded comment; however, any edits to it will get removed if the file is opened in a newer version of Excel. Learn more: https://go.microsoft.com/fwlink/?linkid=870924 Comment: Udm: €/kW_el
Note on V50: [Threaded comment] Your version of Excel allows you to read this threaded comment; however, any edits to it will get removed if the file is opened in a newer version of Excel. Learn more: https://go.microsoft.com/fwlink/?linkid=870924 Comment: UDM: k€/MWh_th (only fuel costs, as all the other O&M costs (except replacements) are considered inside O&M_fix) EU industrial electricity price (€0.1899 / kWh) = Electricity price ($or€ per kWh​) / COP (air, COP = 3.3) (water, COP = 5)
Note on W50: [Threaded comment] Your version of Excel allows you to read this threaded comment; however, any edits to it will get removed if the file is opened in a newer version of Excel. Learn more: https://go.microsoft.com/fwlink/?linkid=870924 Comment: More info on separate sheet (How O&M + Replacement was calc)
Note on X50: [Threaded comment] Your version of Excel allows you to read this threaded comment; however, any edits to it will get removed if the file is opened in a newer version of Excel. Learn more: https://go.microsoft.com/fwlink/?linkid=870924 Comment: [202] the OPEX_fix are 3% Capex Udm: k€/MW_th*y This is the sum of all O&M costs expect replacements.
Note on Y50: [Threaded comment] Your version of Excel allows you to read this threaded comment; however, any edits to it will get removed if the file is opened in a newer version of Excel. Learn more: https://go.microsoft.com/fwlink/?linkid=870924 Comment: More info on separate sheet (Startup Cost)
Note on Z50: [Threaded comment] Your version of Excel allows you to read this threaded comment; however, any edits to it will get removed if the file is opened in a newer version of Excel. Learn more: https://go.microsoft.com/fwlink/?linkid=870924 Comment: UDM: k€/MWh_el (only electricity costs, as all the other O&M costs (except replacements) are considered inside O&M_fix)
Note on AA50: [Threaded comment] Your version of Excel allows you to read this threaded comment; however, any edits to it will get removed if the file is opened in a newer version of Excel. Learn more: https://go.microsoft.com/fwlink/?linkid=870924 Comment: More info on separate sheet (How O&M + Replacement was calc)
Note on AB50: [Threaded comment] Your version of Excel allows you to read this threaded comment; however, any edits to it will get removed if the file is opened in a newer version of Excel. Learn more: https://go.microsoft.com/fwlink/?linkid=870924 Comment: [202] the OPEX_fix are 3% Capex Udm: k€/MW_el*y
Note on AC50: [Threaded comment] Your version of Excel allows you to read this threaded comment; however, any edits to it will get removed if the file is opened in a newer version of Excel. Learn more: https://go.microsoft.com/fwlink/?linkid=870924 Comment: More info on separate sheet (Startup Cost)
Note on AE50: [Threaded comment] Your version of Excel allows you to read this threaded comment; however, any edits to it will get removed if the file is opened in a newer version of Excel. Learn more: https://go.microsoft.com/fwlink/?linkid=870924 Comment: EER
Note on P51: [Threaded comment] Your version of Excel allows you to read this threaded comment; however, any edits to it will get removed if the file is opened in a newer version of Excel. Learn more: https://go.microsoft.com/fwlink/?linkid=870924 Comment: y = CAPEX specific (€/kW_el_DC), x = size (kW_el_DC)
Note on V51: [Threaded comment] Your version of Excel allows you to read this threaded comment; however, any edits to it will get removed if the file is opened in a newer version of Excel. Learn more: https://go.microsoft.com/fwlink/?linkid=870924 Comment: Only fuel costs are considered, as all the other O&M costs (except replacements) are considered inside O&M_fix.
Note on W51: [Threaded comment] Your version of Excel allows you to read this threaded comment; however, any edits to it will get removed if the file is opened in a newer version of Excel. Learn more: https://go.microsoft.com/fwlink/?linkid=870924 Comment: More info on separate sheet (How O&M + Replacement was calc)
Note on X51: [Threaded comment] Your version of Excel allows you to read this threaded comment; however, any edits to it will get removed if the file is opened in a newer version of Excel. Learn more: https://go.microsoft.com/fwlink/?linkid=870924 Comment: Udm: k€/MW_el_DC*y This is the sum of all O&M costs expect replacements.
Note on C52: [Threaded comment] Your version of Excel allows you to read this threaded comment; however, any edits to it will get removed if the file is opened in a newer version of Excel. Learn more: https://go.microsoft.com/fwlink/?linkid=870924 Comment: UDM: kW_el
Note on P52: [Threaded comment] Your version of Excel allows you to read this threaded comment; however, any edits to it will get removed if the file is opened in a newer version of Excel. Learn more: https://go.microsoft.com/fwlink/?linkid=870924 Comment: Udm: €/kW_el
Note on Q52: [Threaded comment] Your version of Excel allows you to read this threaded comment; however, any edits to it will get removed if the file is opened in a newer version of Excel. Learn more: https://go.microsoft.com/fwlink/?linkid=870924 Comment: UDM: $/kW
Note on V52: [Threaded comment] Your version of Excel allows you to read this threaded comment; however, any edits to it will get removed if the file is opened in a newer version of Excel. Learn more: https://go.microsoft.com/fwlink/?linkid=870924 Comment: Only fuel costs are considered, as all the other O&M costs (except replacements) are considered inside O&M_fix.
Note on W52: [Threaded comment] Your version of Excel allows you to read this threaded comment; however, any edits to it will get removed if the file is opened in a newer version of Excel. Learn more: https://go.microsoft.com/fwlink/?linkid=870924 Comment: More info on separate sheet (How O&M + Replacement was calc)
Note on X52: [Threaded comment] Your version of Excel allows you to read this threaded comment; however, any edits to it will get removed if the file is opened in a newer version of Excel. Learn more: https://go.microsoft.com/fwlink/?linkid=870924 Comment: Udm: k€/MW_el*y This is the sum of all O&M costs expect replacements.
Note on P53: [Threaded comment] Your version of Excel allows you to read this threaded comment; however, any edits to it will get removed if the file is opened in a newer version of Excel. Learn more: https://go.microsoft.com/fwlink/?linkid=870924 Comment: y = CAPEX specific (€/kW_el), x = size (kW_el)
Note on V53: [Threaded comment] Your version of Excel allows you to read this threaded comment; however, any edits to it will get removed if the file is opened in a newer version of Excel. Learn more: https://go.microsoft.com/fwlink/?linkid=870924 Comment: Only fuel costs are considered, as all the other O&M costs (except replacements) are considered inside O&M_fix.
Note on W53: [Threaded comment] Your version of Excel allows you to read this threaded comment; however, any edits to it will get removed if the file is opened in a newer version of Excel. Learn more: https://go.microsoft.com/fwlink/?linkid=870924 Comment: More info on separate sheet (How O&M + Replacement was calc)
Note on X53: [Threaded comment] Your version of Excel allows you to read this threaded comment; however, any edits to it will get removed if the file is opened in a newer version of Excel. Learn more: https://go.microsoft.com/fwlink/?linkid=870924 Comment: Udm: k€/MW_el*y This is the sum of all O&M costs expect replacements.
Note on P54: [Threaded comment] Your version of Excel allows you to read this threaded comment; however, any edits to it will get removed if the file is opened in a newer version of Excel. Learn more: https://go.microsoft.com/fwlink/?linkid=870924 Comment: y = CAPEX specific (€/kW_el), x = size (kW_el)
Note on V54: [Threaded comment] Your version of Excel allows you to read this threaded comment; however, any edits to it will get removed if the file is opened in a newer version of Excel. Learn more: https://go.microsoft.com/fwlink/?linkid=870924 Comment: Only fuel costs are considered, as all the other O&M costs (except replacements) are considered inside O&M_fix.
Note on W54: [Threaded comment] Your version of Excel allows you to read this threaded comment; however, any edits to it will get removed if the file is opened in a newer version of Excel. Learn more: https://go.microsoft.com/fwlink/?linkid=870924 Comment: More info on separate sheet (How O&M + Replacement was calc)
Note on X54: [Threaded comment] Your version of Excel allows you to read this threaded comment; however, any edits to it will get removed if the file is opened in a newer version of Excel. Learn more: https://go.microsoft.com/fwlink/?linkid=870924 Comment: Udm: k€/MW_el*y This is the sum of all O&M costs expect replacements.
Note on M55: [Threaded comment] Your version of Excel allows you to read this threaded comment; however, any edits to it will get removed if the file is opened in a newer version of Excel. Learn more: https://go.microsoft.com/fwlink/?linkid=870924 Comment: Start-up time” for solar thermal collectors generally is the time after sunlight becomes available until the collector (or fluid) reaches a useful temperature rise or some defined steady or design state. The transient heating process is continuous (no “off/off” to “on” switch) and depends strongly on ambient irradiance, thermal mass, flow conditions, etc. -> un valore generico di start up non è quantificabile.
Note on N55: [Threaded comment] Your version of Excel allows you to read this threaded comment; however, any edits to it will get removed if the file is opened in a newer version of Excel. Learn more: https://go.microsoft.com/fwlink/?linkid=870924 Comment: Start-up time” for solar thermal collectors generally is the time after sunlight becomes available until the collector (or fluid) reaches a useful temperature rise or some defined steady or design state. The transient heating process is continuous (no “off/off” to “on” switch) and depends strongly on ambient irradiance, thermal mass, flow conditions, etc. -> un valore generico di start up non è quantificabile.
Note on P55: [Threaded comment] Your version of Excel allows you to read this threaded comment; however, any edits to it will get removed if the file is opened in a newer version of Excel. Learn more: https://go.microsoft.com/fwlink/?linkid=870924 Comment: y = CAPEX specific (€/kW_th), x = size (kW_th)
Note on V55: [Threaded comment] Your version of Excel allows you to read this threaded comment; however, any edits to it will get removed if the file is opened in a newer version of Excel. Learn more: https://go.microsoft.com/fwlink/?linkid=870924 Comment: Only fuel costs are considered, as all the other O&M costs (except replacements) are considered inside O&M_fix.
Note on W55: [Threaded comment] Your version of Excel allows you to read this threaded comment; however, any edits to it will get removed if the file is opened in a newer version of Excel. Learn more: https://go.microsoft.com/fwlink/?linkid=870924 Comment: More info on separate sheet (How O&M + Replacement was calc)
Note on X55: [Threaded comment] Your version of Excel allows you to read this threaded comment; however, any edits to it will get removed if the file is opened in a newer version of Excel. Learn more: https://go.microsoft.com/fwlink/?linkid=870924 Comment: Udm: k€/MW_th*y This is the sum of all O&M costs expect replacements.
Note on M56: [Threaded comment] Your version of Excel allows you to read this threaded comment; however, any edits to it will get removed if the file is opened in a newer version of Excel. Learn more: https://go.microsoft.com/fwlink/?linkid=870924 Comment: Start-up time” for solar thermal collectors generally is the time after sunlight becomes available until the collector (or fluid) reaches a useful temperature rise or some defined steady or design state. The transient heating process is continuous (no “off/off” to “on” switch) and depends strongly on ambient irradiance, thermal mass, flow conditions, etc. -> un valore generico di start up non è quantificabile.
Note on N56: [Threaded comment] Your version of Excel allows you to read this threaded comment; however, any edits to it will get removed if the file is opened in a newer version of Excel. Learn more: https://go.microsoft.com/fwlink/?linkid=870924 Comment: Start-up time” for solar thermal collectors generally is the time after sunlight becomes available until the collector (or fluid) reaches a useful temperature rise or some defined steady or design state. The transient heating process is continuous (no “off/off” to “on” switch) and depends strongly on ambient irradiance, thermal mass, flow conditions, etc. -> un valore generico di start up non è quantificabile.
Note on P56: [Threaded comment] Your version of Excel allows you to read this threaded comment; however, any edits to it will get removed if the file is opened in a newer version of Excel. Learn more: https://go.microsoft.com/fwlink/?linkid=870924 Comment: y = CAPEX specific (€/kW_th), x = size (kW_th)
Note on V56: [Threaded comment] Your version of Excel allows you to read this threaded comment; however, any edits to it will get removed if the file is opened in a newer version of Excel. Learn more: https://go.microsoft.com/fwlink/?linkid=870924 Comment: Only fuel costs are considered, as all the other O&M costs (except replacements) are considered inside O&M_fix.
Note on W56: [Threaded comment] Your version of Excel allows you to read this threaded comment; however, any edits to it will get removed if the file is opened in a newer version of Excel. Learn more: https://go.microsoft.com/fwlink/?linkid=870924 Comment: More info on separate sheet (How O&M + Replacement was calc)
Note on X56: [Threaded comment] Your version of Excel allows you to read this threaded comment; however, any edits to it will get removed if the file is opened in a newer version of Excel. Learn more: https://go.microsoft.com/fwlink/?linkid=870924 Comment: Udm: k€/MW_th*y This is the sum of all O&M costs expect replacements.
Note on M57: [Threaded comment] Your version of Excel allows you to read this threaded comment; however, any edits to it will get removed if the file is opened in a newer version of Excel. Learn more: https://go.microsoft.com/fwlink/?linkid=870924 Comment: Start-up time” for solar thermal collectors generally is the time after sunlight becomes available until the collector (or fluid) reaches a useful temperature rise or some defined steady or design state. The transient heating process is continuous (no “off/off” to “on” switch) and depends strongly on ambient irradiance, thermal mass, flow conditions, etc. -> un valore generico di start up non è quantificabile.
Note on N57: [Threaded comment] Your version of Excel allows you to read this threaded comment; however, any edits to it will get removed if the file is opened in a newer version of Excel. Learn more: https://go.microsoft.com/fwlink/?linkid=870924 Comment: Start-up time” for solar thermal collectors generally is the time after sunlight becomes available until the collector (or fluid) reaches a useful temperature rise or some defined steady or design state. The transient heating process is continuous (no “off/off” to “on” switch) and depends strongly on ambient irradiance, thermal mass, flow conditions, etc. -> un valore generico di start up non è quantificabile.
Note on P57: [Threaded comment] Your version of Excel allows you to read this threaded comment; however, any edits to it will get removed if the file is opened in a newer version of Excel. Learn more: https://go.microsoft.com/fwlink/?linkid=870924 Comment: Udm: €/kW_el
Note on V57: [Threaded comment] Your version of Excel allows you to read this threaded comment; however, any edits to it will get removed if the file is opened in a newer version of Excel. Learn more: https://go.microsoft.com/fwlink/?linkid=870924 Comment: Only fuel costs are considered, as all the other O&M costs (except replacements) are considered inside O&M_fix.
Note on W57: [Threaded comment] Your version of Excel allows you to read this threaded comment; however, any edits to it will get removed if the file is opened in a newer version of Excel. Learn more: https://go.microsoft.com/fwlink/?linkid=870924 Comment: More info on separate sheet (How O&M + Replacement was calc)
Note on X57: [Threaded comment] Your version of Excel allows you to read this threaded comment; however, any edits to it will get removed if the file is opened in a newer version of Excel. Learn more: https://go.microsoft.com/fwlink/?linkid=870924 Comment: Udm: k€/MW_el*y This is the sum of all O&M costs expect replacements.
Note on P59: [Threaded comment] Your version of Excel allows you to read this threaded comment; however, any edits to it will get removed if the file is opened in a newer version of Excel. Learn more: https://go.microsoft.com/fwlink/?linkid=870924 Comment: y = CAPEX specific (€/kW_el), x = size (kW_el)
Note on V59: [Threaded comment] Your version of Excel allows you to read this threaded comment; however, any edits to it will get removed if the file is opened in a newer version of Excel. Learn more: https://go.microsoft.com/fwlink/?linkid=870924 Comment: 0.000513 k$/MWh (variable) 0.005 k$/MWh (RTE losses) -> total 0.004631 €/kWh (o k€/MWh)
Note on W59: [Threaded comment] Your version of Excel allows you to read this threaded comment; however, any edits to it will get removed if the file is opened in a newer version of Excel. Learn more: https://go.microsoft.com/fwlink/?linkid=870924 Comment: More info on separate sheet (How O&M + Replacement was calc)
Note on X59: [Threaded comment] Your version of Excel allows you to read this threaded comment; however, any edits to it will get removed if the file is opened in a newer version of Excel. Learn more: https://go.microsoft.com/fwlink/?linkid=870924 Comment: Udm: k€/MW_el*y This is the sum of all O&M costs expect replacements.
Note on V60: [Threaded comment] Your version of Excel allows you to read this threaded comment; however, any edits to it will get removed if the file is opened in a newer version of Excel. Learn more: https://go.microsoft.com/fwlink/?linkid=870924 Comment: Only fuel costs are considered, as all the other O&M costs (except replacements) are considered inside O&M_fix.
Note on W60: [Threaded comment] Your version of Excel allows you to read this threaded comment; however, any edits to it will get removed if the file is opened in a newer version of Excel. Learn more: https://go.microsoft.com/fwlink/?linkid=870924 Comment: More info on separate sheet (How O&M + Replacement was calc)
Note on X60: [Threaded comment] Your version of Excel allows you to read this threaded comment; however, any edits to it will get removed if the file is opened in a newer version of Excel. Learn more: https://go.microsoft.com/fwlink/?linkid=870924 Comment: Udm: k€/MWh This is the sum of all O&M costs expect replacements.
Note on V61: [Threaded comment] Your version of Excel allows you to read this threaded comment; however, any edits to it will get removed if the file is opened in a newer version of Excel. Learn more: https://go.microsoft.com/fwlink/?linkid=870924 Comment: Only fuel costs are considered, as all the other O&M costs (except replacements) are considered inside O&M_fix.
Note on W61: [Threaded comment] Your version of Excel allows you to read this threaded comment; however, any edits to it will get removed if the file is opened in a newer version of Excel. Learn more: https://go.microsoft.com/fwlink/?linkid=870924 Comment: More info on separate sheet (How O&M + Replacement was calc)
Note on X61: [Threaded comment] Your version of Excel allows you to read this threaded comment; however, any edits to it will get removed if the file is opened in a newer version of Excel. Learn more: https://go.microsoft.com/fwlink/?linkid=870924 Comment: Udm: €/kg This is the sum of all O&M costs expect replacements.
Note on V62: [Threaded comment] Your version of Excel allows you to read this threaded comment; however, any edits to it will get removed if the file is opened in a newer version of Excel. Learn more: https://go.microsoft.com/fwlink/?linkid=870924 Comment: Only fuel costs are considered, as all the other O&M costs (except replacements) are considered inside O&M_fix.
Note on W62: [Threaded comment] Your version of Excel allows you to read this threaded comment; however, any edits to it will get removed if the file is opened in a newer version of Excel. Learn more: https://go.microsoft.com/fwlink/?linkid=870924 Comment: More info on separate sheet (How O&M + Replacement was calc)
Note on X62: [Threaded comment] Your version of Excel allows you to read this threaded comment; however, any edits to it will get removed if the file is opened in a newer version of Excel. Learn more: https://go.microsoft.com/fwlink/?linkid=870924 Comment: Udm: €/kg This is the sum of all O&M costs expect replacements.

## FISSE
| Energy technologies with variable sizes |  | Related to INPUT | [10 empty] | Related to INPUT | [8 empty] | Related to INPUT
| Energy conversion Technology | size [kW_th or kW_el] | size_input [kW_input] | 1 (minimum load) | 2 (nominal load) | refs for maps | hot ramp-up [%/min] | hot ramp-down [%/min] | ref for ramps | start-up time [h] | shut-down time [h] | ref.s for start-up e shut down | CAPEX [€/kW_el] or [€/kW_th] | CAPEX_in [€/kW_INPUT] | ref for CAPEX | tipo fuel | lifetime [years] | ref lifetime | O&M var [keuro/MWh] | O&M var [keuro/MWh] including replacement | O&M fix [keuro/(anno*MW_el)] or [keuro/(anno*MW_th)] | start-up cost [keuro/start-up MW] | O&M_var_in [keuro/MWh_input] | O&M_var_in [keuro/MWh_input] including replacement | O&M_fix_in [keuro/(anno*MW_input)] | start-up cost_in [keuro/start-up MW_input] | ref. for O&M costs | Nom. eff_el or COP or EER | COP/EER | NOTES
| ICE CHP (elettrico) | 2 | 6.7568 | 1_NG: 4.20 1_Heat: 2.80 1_EE: 1.00 | 2_NG: 6.67 2_Heat: 4.27 2_EE: 2 | in Normalized Maps excel file | 33-50 | 33-50 | [98], [50], [99] | 5 min (hot start) 10 min (warm start) 15 min | 2 min | start [43], shut [43] | 18530 | 5559 | [11] | NG | 15 | [11] | 0.2277 | 0.30526 | 414 | 4.3499 | 0.0674 | 0.090358 | 122.544 | 1.2876 | var [11], fix [11], start [calc] | 29.6%
| ICE CHP (elettrico) | 5 | 16.8919 | 1_NG: 10.5 1_Heat: 7.01 1_EE: 2.50 | 2_NG: 16.9 2_Heat: 10.81 2_EE: 5.00 | in Normalized Maps excel file | 33-50 | 33-50 | [98], [50], [99] | 5 min (hot start) 10 min (warm start) 15 min | 2 min | start [43], shut [43] | 10682 | 3204.6 | [11] |  | 15 | [11] | 0.2277 | 0.27241 | 229 | 2.4229 | 0.0674 | 0.080635 | 67.784 | 0.71717 | var [11], fix [11], start [calc] | 29.6%
| ICE CHP (elettrico) | 10 | 33.7838 | 1_NG: 21.0 1_Heat: 14.0 1_EE: 5.00 | 2_NG: 33.8 2_Heat: 21.6 2_EE: 10.00 | in Normalized Maps excel file | 33-50 | 33-50 | [98], [50], [99] | 5 min (hot start) 10 min (warm start) 15 min | 2 min | start [43], shut [43] | 6813 | 2043.9 | [11] |  | 15 | [11] | 0.2277 | 0.25622 | 196 | 2.0791 | 0.0674 | 0.075841 | 58.016 | 0.61542 | var [11], fix [11], start [calc] | 29.6%
| ICE CHP (elettrico) | 20 | 65.7895 | 1_NG: 40.5 1_Heat: 28.2 1_EE: 10.0 | 2_NG: 65.8 2_Heat: 42.5 2_EE: 20.0 | in Normalized Maps excel file | 33-50 | 33-50 | [98], [50], [99] | 5 min (hot start) 10 min (warm start) 15 min | 2 min | start [43], shut [43] | 4687 | 1406.1 | [11] |  | 15 | [11] | 0.22171 | 0.24133 | 174 | 1.8499 | 0.0674 | 0.073364 | 52.896 | 0.56238 | var [11], fix [11], start [calc] | 30.4%
| ICE CHP (elettrico) | 30 | 95.2381 | 1_NG: 56.6 1_Heat: 38.9 1_EE: 15.0 | 2_NG: 95.2 2_Heat: 60.5 2_EE: 30.0 | in Normalized Maps excel file | 33-50 | 33-50 | [98], [50], [99] | 5 min (hot start) 10 min (warm start) 15 min | 2 min | start [43], shut [43] | 3706 | 1111.8 | [11] |  | 15 | [11] | 0.21397 | 0.22948 | 153 | 1.6312 | 0.0674 | 0.072286 | 48.195 | 0.51383 | var [11], fix [11], start [calc] | 31.5%
| ICE CHP (elettrico) | 50 | 146.1988 | 1_NG: 91.9 1_Heat: 62.2 1_EE: 25.0 | 2_NG: 146.2 2_Heat: 88.6 2_EE: 50.0 | in Normalized Maps excel file | 33-50 | 33-50 | [98], [50], [99] | 5 min (hot start) 10 min (warm start) 15 min | 2 min | start [43], shut [43] | 3488 | 1046.4 | [11] |  | 15 | [11] | 0.19708 | 0.21168 | 131 | 1.402 | 0.0674 | 0.072393 | 44.802 | 0.47949 | var [11], fix [11], start [calc] | 34.2%
| ICE CHP (elettrico) | 100 | 288.1844 | 1_NG: 174.8 1_Heat: 107.5 1_EE: 50.0 | 2_NG: 288.2 2_Heat: 159.4 2_EE: 100.0 | in Normalized Maps excel file | 33-50 | 33-50 | [98], [50], [99] | 5 min (hot start) 10 min (warm start) 15 min | 2 min | start [43], shut [43] | 2889 | 1011.15 | [11] |  | 15 | [11] | 0.19424 | 0.20633 | 98 | 1.0529 | 0.0674 | 0.071596 | 34.006 | 0.36537 | var [11], fix [11], start [calc] | 34.7%
| ICE CHP (elettrico) | 300 | 789.4737 | 1_NG: 463.0 1_Heat: 275.0 1_EE: 150.0 | 2_NG: 789.5 2_Heat: 426.3 2_EE: 300.0 | in Normalized Maps excel file | 33-50 | 33-50 | [98], [50], [99] | 5 min (hot start) 10 min (warm start) 15 min | 2 min | start [43], shut [43] | 2155 | 862 | [11] |  | 15 | [11] | 0.17737 | 0.18639 | 49 | 0.5385 | 0.0674 | 0.070828 | 18.62 | 0.20463 | var [11], fix [11], start [calc] | 38%
| ICE CHP (elettrico) | 500 | 1234.5679 | 1_NG: 668.4 1_Heat: 345.6 1_EE: 250.0 | 2_NG: 1234.6 2_Heat: 607.4 2_EE: 500.0 | in Normalized Maps excel file | 33-50 | 33-50 | [98], [50], [99] | 5 min (hot start) 10 min (warm start) 15 min | 2 min | start [43], shut [43] | 1842 | 736.8 | [11] |  | 15 | [11] | 0.16642 | 0.17413 | 38 | 0.42392 | 0.0674 | 0.070523 | 15.39 | 0.17169 | var [11], fix [11], start [calc] | 40.5%
| ICE CHP (elettrico) | 2000 | 4761.9048 | 1_NG: 1326.3 1_Heat: 655.2 1_EE: 500.0 | 2_NG: 2381.0 2_Heat: 1102.4 2_EE: 1000.0 | in Normalized Maps excel file | 33-50 | 33-50 | [98], [50], [99] | 5 min (hot start) 10 min (warm start) 15 min | 2 min | start [43], shut [43] | 1161 | 464.4 | [11] |  | 15 | [11] | 0.16048 | 0.16534 | 13 | 0.1635 | 0.0674 | 0.069441 | 5.46 | 0.06867 | var [11], fix [11], start [calc] | 42%
| ICE CHP (elettrico) | 10000 | 23041.4747 | 1_NG: 2531.6 1_Heat: 1184.8 1_EE: 1000.0 | 2_NG: 4608.3 2_Heat: 2000 2_EE: 2000 | in Normalized Maps excel file | 33-50 | 33-50 | [98], [50], [99] | 5 min (hot start) 10 min (warm start) 15 min | 2 min | start [43], shut [43] | 1045 | 418 | [11] |  | 15 | [11] | 0.1553 | 0.15967 | 10 | 0.13225 | 0.0674 | 0.069298 | 4.34 | 0.057397 | var [11], fix [11], start [calc] | 43.4%
| SOFC CHP | 1.5 | 2.6316 | 1_NG: 1.328 1_Heat: 0.695 1_EE: 0.500 | 2_NG: 2.632 2_Heat: 0.868 2_EE: 1.500 | in Normalized Maps excel file | 2%/min (possible range: 0.5-4 %/min) | 2%/min (possible range: 0.5-4 %/min) | [203] | 15 min (hot) 12-24h (cold) | large: 4-8 h (controlled) micro: <1h (rapid-controlled, preserving hot box) | start [40], shut [93] start [92], shut [94] | 14000 | 7980 | [120] (1.5 kW) | NG, Biogas, H2, Syngas | 20 y (technical life) 60000 h 40000-80000 h | [204] [26] [87] | 0.11825 | 0.1585 | 504 | 2.5506 | 0.0674 | 0.090343 | 287.28 | 1.4539 | var [calc], fix [117], start [calc] | 57%
| SOFC CHP | 50 | 94.3396 | 1_NG: 37.04 1_Heat: 28.33 1_EE: 5.00 | 2_NG: 94.34 2_Heat: 34.91 2_EE: 50.00 | in Normalized Maps excel file | 2%/min (possible range: 0.5-4 %/min) | 2%/min (possible range: 0.5-4 %/min) | [203] | 15 min (hot) 12-24h (cold) | large: 4-8 h (controlled) micro: <1h (rapid-controlled, preserving hot box) | start [40], shut [93] start [92], shut [94] | 10000 | 5300 | [40] [51] |  | 20 y (technical life) 60000 h 40000-80000 h | [204] [26] [87] | 0.12717 | 0.15592 | 360 | 1.8306 | 0.0674 | 0.082638 | 190.8 | 0.97024 | var [calc], fix [117], start [calc] | 53%
| SOFC CHP | 500 | 943.3962 | 1_NG: 370.4 1_Heat: 283.3 1_EE: 50.0 | 2_NG: 943.4 2_Heat: 349.1 2_EE: 500.0 | in Normalized Maps excel file | 2%/min (possible range: 0.5-4 %/min) | 2%/min (possible range: 0.5-4 %/min) | [203] | 15 min (hot) 12-24h (cold) | large: 4-8 h (controlled) micro: <1h (rapid-controlled, preserving hot box) | start [40], shut [93] start [92], shut [94] | 5000 | 2650 | [51] |  | 20 y (technical life) 60000 h 40000-80000 h | [204] [26] [87] | 0.12717 | 0.14154 | 180 | 0.93064 | 0.0674 | 0.075019 | 95.4 | 0.49324 | var [calc], fix [117], start [calc] | 53%
| PEM FC CHP | 5 | 11.9048 | 1_H2: 1.882 1_Heat: 0.894 1_EE: 0.800 | 2_H2: 11.905 2_Heat: 5.714 2_EE: 5.000 | in Normalized Maps excel file | 480 857 >>100 | 480 857 >>100 | [49] [204] [117] | 0.5 min (warm) 5 min (cold) | 13.5 s (optimized) 5-15 min | start [204], shut [96] start [204], shut [97] | 13000 | 5460 | [205] | H2 | 20 y (technical life) 40000-50000 h (stack) | [204] [25][204] | if H2 bought: 0.7048 | 0.063716 | 650 | 2.8437 | If H2 bought: 0.2930 | 0.026761 | 273 | 1.1944 | var [204], fix [204], cost of H2 for start (in Italy) [82] | 42%
| PEM FC CHP | 120 | 266.6667 | 1_H2: 22.30 1_Heat: 8.07 1_EE: 12.00 | 2_H2: 133.3 2_Heat: 60.0 2_EE: 60.0 | in Normalized Maps excel file | 480 857 >>100 | 480 857 >>100 | [49] [204] [117] | 1 min (warm) 30 s (starting -20°C) 82 s (starting -30°C) 100 s (starting -40°C) | 13.5 s (optimized) 5-15 min | start [40], shut [96] start [95], shut [97] | 7000 | 3150 | [206][207] |  | 20 y (technical life) 40000-50000 h (stack) | [204] [25][204] | if H2 bought: 0.6513 | 0.034309 | 350 | 1.5312 | If H2 bought: 0.2930 | 0.015439 | 157.5 | 0.68906 | var [204], fix [204], cost of H2 for start (in Italy) [82] | 45%
| NG boiler condensing | 10 | 10.2881 | 1_NG: 1.9 1_Heat: 2.1 | 2_NG: 10.3 2_Heat: 10.0 | in Normalized Maps excel file | 4-6%/min | 4-6%/min | [52] | 0.5-2 min | <= 3 min | start [142][143] shut [144][186] | 1370 | 1331.64 | [11] | NG | 20 | [11] | 0.069342 | 0.076481 | 41.1 | 0.31054 | 0.0674 | 0.07434 | 39.9492 | 0.30185 | var [calc],fix [11], start [calc] | 97.2%
| NG boiler condensing | 20 | 20.4918 | 1_NG: 3.3 1_Heat: 3.6 | 2_NG: 20.5 2_Heat: 20.0 | in Normalized Maps excel file | 4-6%/min | 4-6%/min | [52] | 0.5-2 min | <= 3 min | start [142][143] shut [144][186] | 910 | 888.16 | [11] |  | 20 | [11] | 0.069057 | 0.0738 | 27.3 | 0.20704 | 0.0674 | 0.072029 | 26.6448 | 0.20207 | var [calc],fix [11], start [calc] | 97.6%
| NG boiler condensing | 30 | 30.7377 | 1_NG: 4.4 1_Heat: 4.7 | 2_NG: 30.7 2_Heat: 30.0 | in Normalized Maps excel file | 4-6%/min | 4-6%/min | [52] | 0.5-2 min | <= 3 min | start [142][143] shut [144][186] | 700 | 683.2 | [11] |  | 20 | [11] | 0.069057 | 0.072705 | 21 | 0.15979 | 0.0674 | 0.07096 | 20.496 | 0.15596 | var [calc],fix [11], start [calc] | 97.6%
| NG boiler condensing | 60 | 61.4125 | 1_NG: 10.4 1_Heat: 11.3 | 2_NG: 61.4 2_Heat: 60 | in Normalized Maps excel file | 4-6%/min | 4-6%/min | [52] | 0.5-2 min | <= 3 min | start [142][143] shut [144][186] | 510 | 498.27 | [11] |  | 20 | [11] | 0.068987 | 0.071645 | 15.3 | 0.11704 | 0.0674 | 0.069997 | 14.9481 | 0.11435 | var [calc],fix [11], start [calc] | 97.7%
| NG boiler condensing | 100 | 101.626 | 1_NG: 17.8 1_Heat: 18.9 | 2_NG: 101.6 2_Heat: 100.0 | in Normalized Maps excel file | 4-6%/min | 4-6%/min | [52] | 0.5-2 min | <= 3 min | start [142][143] shut [144][186] | 390 | 383.76 | [11] |  | 20 | [11] | 0.068496 | 0.070528 | 11.7 | 0.08989 | 0.0674 | 0.0694 | 11.5128 | 0.088451 | var [calc],fix [11], start [calc] | 98.4%
| NG boiler non-condensing/condensing | 500 | 474.8338 | Condensing 1_NG: 137.7 1_Heat: 150.0 | Condensing 2_NG: 475.0 2_Heat: 500.0 | in Normalized Maps excel file | 2-6%/min | 2-6%/min | [52] | <= 60 min (hot start) <= 180 min (warm start) | 30-90 min | start [193][199] shut [193][199] | 138 | 145.314 | [11] |  | 25 | [11] | 0.064008 | 0.064155 | 4.14 | 0.102 | 0.0674 | 0.067555 | 4.3594 | 0.1074 | var [calc],fix [11], start [calc] | 105.3%
| NG boiler non-condensing | 10000 | 10559.6621 | 1_NG: 2632 1_Heat: 2500 | 2_NG: 10554 2_Heat: 10000 | in Normalized Maps excel file | 2-6%/min | 2-6%/min | [52] | <= 60 min (hot start) <= 180 min (warm start) | 30-90 min | start [193][199] shut [193][199] | 59 | 55.873 | [11] |  | 25 | [11] | 0.071172 | 0.071235 | 1.77 | 0.084222 | 0.0674 | 0.06746 | 1.6762 | 0.079759 | var [calc],fix [11], start [calc] | 94.7%
| NG boiler non-condensing | 30000 | 31678.9863 | 1_NG: 7897 1_Heat: 7500 | 2_NG: 31663 2_Heat: 30000 | in Normalized Maps excel file | 2-6%/min | 2-6%/min | [52] | <= 60 min (hot start) <= 180 min (warm start) | 30-90 min | start [193][199] shut [193][199] | 44 | 41.668 | [11] |  | 25 | [11] | 0.071172 | 0.071219 | 1.32 | 0.080847 | 0.0674 | 0.067444 | 1.25 | 0.076562 | var [calc],fix [11], start [calc] | 94.7%
| Heat pump (air - water) Heating | 5 | 1.4925 | 1_EE_input: 0.60 1_Heat: 2.42 | 2_EE_input: 1.49 2_Heat: 5.0 | in Normalized Maps excel file | 10 | 10 | [182] | 3-5min | 4 min | start [47][209] shut [64][182][209] | 3960 | 13266 | [11] | Electricity | 20 | [11] | 0.085731 | 0.11964 | 70 | 0.50384 | 0.2872 | 0.40078 | 234.5 | 1.6879 | var [calc] data from [122][130],fix [11] | 3.35
| Heat pump (air - water) Heating | 10 | 2.8409 | 1_EE_input: 1.22 1_Heat: 4.80 | 2_EE_input: 2.84 2_Heat: 10.0 | in Normalized Maps excel file | 10 | 10 | [182] | 3-5min | 4 min | start [47][209] shut [64][182][209] | 2920 | 10278.4 | [11] |  | 20 | [11] | 0.081591 | 0.10659 | 43.8 | 0.31669 | 0.2872 | 0.3752 | 154.176 | 1.1148 | var [calc] data from [122][130],fix [11] | 3.52
| Heat pump (air - water) Heating | 20 | 5.7637 | 1_EE_input: 2.29 1_Heat: 9.43 | 2_EE_input: 5.76 2_Heat: 20.0 | in Normalized Maps excel file | 10 | 10 | [182] | 3-5min | 4 min | start [47][209] shut [64][182][209] | 2310 | 8015.7 | [11] |  | 20 | [11] | 0.082767 | 0.10254 | 34.65 | 0.25134 | 0.2872 | 0.35583 | 120.2355 | 0.87214 | var [calc] data from [122][130],fix [11] | 3.47
| Heat pump (air - water) Heating | 30 | 8.3565 | 1_EE_input: 2.49 1_Heat: 12.0 | 2_EE_input: 8.36 2_Heat: 30.0 | in Normalized Maps excel file | 10 | 10 | [182] | 3-5min | 4 min | start [47][209] shut [64][182][209] | 2000 | 7180 | [11] |  | 20 | [11] | 0.052897 | 0.060174 | 30 | 0.21812 | 0.1899 | 0.21603 | 107.7 | 0.78306 | var [calc] data from [122][130],fix [11] | 3.59
| Heat pump (air - water) Heating | 40 | 11.7994 | 1_EE_input: 3.39 1_Heat: 16.1 | 2_EE_input: 11.8 2_Heat: 40.0 | in Normalized Maps excel file | 10 | 10 | [182] | 3-5min | 4 min | start [47][209] shut [64][182][209] | 1990 | 6746.1 | [11] |  | 20 | [11] | 0.056018 | 0.063259 | 29.85 | 0.21705 | 0.1899 | 0.21445 | 101.1915 | 0.7358 | var [calc] data from [122][130],fix [11] | 3.39
| Heat pump (air - water) Heating | 50 | 15.3374 | 1_EE_input: 3.99 1_Heat: 20.4 | 2_EE_input: 15.3 2_Heat: 50.0 | in Normalized Maps excel file | 10 | 10 | [182] | 3-5min | 4 min | start [47][209] shut [64][182][209] | 1890 | 6161.4 | [11] |  | 20 | [11] | 0.058252 | 0.065129 | 28.35 | 0.20634 | 0.1899 | 0.21232 | 92.421 | 0.67266 | var [calc] data from [122][130],fix [11] | 3.26
| Heat pump (air - water) Heating | 60 | 19.3548 | 1_EE_input: 2.34 1_Heat: 9.2 | 2_EE_input: 19.4 2_Heat: 60.0 | in Normalized Maps excel file | 10 | 10 | [182] | 3-5min | 4 min | start [47][209] shut [64][182][209] | 1800 | 5580 | [11] |  | 20 | [11] | 0.061258 | 0.067808 | 27 | 0.19669 | 0.1899 | 0.2102 | 83.7 | 0.60975 | var [calc] data from [122][130],fix [11] | 3.1
| Heat pump (air - water) Heating | 80 | 26.4901 | 1_EE_input: 2.47 1_Heat: 12.3 | 2_EE_input: 26.5 2_Heat: 80.0 | in Normalized Maps excel file | 10 | 10 | [182] | 3-5min | 4 min | start [47][209] shut [64][182][209] | 1690 | 5103.8 | [11] |  | 20 | [11] | 0.062881 | 0.06903 | 25.35 | 0.18491 | 0.1899 | 0.20847 | 76.557 | 0.55842 | var [calc] data from [122][130],fix [11] | 3.02
| Heat pump (air - water) Heating | 100 | 33.8983 | 1_EE_input: 3.36 1_Heat: 15.5 | 2_EE_input: 33.9 2_Heat: 100.0 | in Normalized Maps excel file | 10 | 10 | [182] | 3-5min | 4 min | start [47][209] shut [64][182][209] | 1550 | 4572.5 | [11] |  | 20 | [11] | 0.064373 | 0.070013 | 23.25 | 0.16991 | 0.1899 | 0.20654 | 68.5875 | 0.50123 | var [calc] data from [122][130],fix [11] | 2.95
| Heat pump (air - water) Heating | 300 | 91.7431 | 1_EE_input: 9.89 1_Heat: 46.1 | 2_EE_input: 91.7 2_Heat: 300.0 | in Normalized Maps excel file | 10 | 10 | [182] | 3-5min | 4 min | start [47][209] shut [64][182][209] | 1310 | 4283.7 | [11] |  | 20 | [11] | 0.058073 | 0.06284 | 32.75 | 0.23776 | 0.1899 | 0.20549 | 107.0925 | 0.77749 | var [calc] data from [122][130],fix [11] | 3.27
| Heat pump (air - water) Heating | 1000 | 289.0173 | 1_EE_input: 35.6 1_Heat: 254.9 | 2_EE_input: 289.0 2_Heat: 1000.0 | in Normalized Maps excel file | 10 | 10 | [182] | 3-5min | 4 min | start [47][209] shut [64][182][209] | 1110 | 3840.6 | [11] |  | 20 | [11] | 0.054884 | 0.058923 | 27.75 | 0.20205 | 0.1899 | 0.20387 | 96.015 | 0.6991 | var [calc] data from [122][130],fix [11] | 3.46
| Heat pump (air - water) Heating | 2000 | 578.0347 | 1_EE_input: 71.2 1_Heat: 509.7 | 2_EE_input: 578.0 2_Heat: 2000 | in Normalized Maps excel file | 10 | 10 | [182] | 3-5min | 4 min | start [47][209] shut [64][182][209] | 1010 | 3494.6 | [11] |  | 20 | [11] | 0.054884 | 0.058559 | 25.25 | 0.18419 | 0.1899 | 0.20262 | 87.365 | 0.63731 | var [calc] data from [122][130],fix [11] | 3.46
| Heat pump (air - water) Heating | 5000 | 1445.0867 | 1_EE_input: 178.0 1_Heat: 1274.4 | 2_EE_input: 1445.1 2_Heat: 5000 | in Normalized Maps excel file | 10 | 10 | [182] | 3-5min | 4 min | start [47][209] shut [64][182][209] | 890 | 3079.4 | [11] |  | 20 | [11] | 0.054884 | 0.058123 | 22.25 | 0.16276 | 0.1899 | 0.20111 | 76.985 | 0.56317 | var [calc] data from [122][130],fix [11] | 3.46
| Heat pump (air - water) Heating | 10000 | 2890.1734 | 1_EE_input: 356.0 1_Heat: 2548.7 | 2_EE_input: 2890.2 2_Heat: 10000 | in Normalized Maps excel file | 10 | 10 | [182] | 3-5min | 4 min | start [47][209] shut [64][182][209] | 810 | 2802.6 | [11] |  | 20 | [11] | 0.054884 | 0.057832 | 20.25 | 0.14848 | 0.1899 | 0.2001 | 70.065 | 0.51374 | var [calc] data from [122][130],fix [11] | 3.46
| Heat pump (air - water) Heating | 20000 | 5780.3468 | 1_EE_input: 711.9 1_Heat: 5097.5 | 2_EE_input: 5780.3 2_Heat: 20000 | in Normalized Maps excel file | 10 | 10 | [182] | 3-5min | 4 min | start [47][209] shut [64][182][209] | 740 | 2560.4 | [11] |  | 20 | [11] | 0.054884 | 0.057577 | 18.5 | 0.13598 | 0.1899 | 0.19922 | 64.01 | 0.47049 | var [calc] data from [122][130],fix [11] | 3.46
| Heat pump (air - water) Cooling | 3.9701 | 1.4925 | 1_EE_input: 0.305 1_Cool: 1.76 | 2_EE_input: 1.48 2_Cool: 3.94 | in Normalized Maps excel file | 10 | 10 | [182] | 3-5min | 4 min | start [47][209] shut [64][182][209] | 4987.218 | 13266 | [11] | Electricity | 20 | [11] | 0.10797 | 0.15067 | 88.1579 | 0.63453 | 0.2872 | 0.40078 | 234.5 | 1.6879 | var [calc] data from [122][130],fix [11] | 2.66 | 1.2594
| Heat pump (air - water) Cooling | 7.9545 | 2.8409 | 1_EE_input: 0.596 1_Cool: 3.41 | 2_EE_input: 2.84 2_Cool: 7.95 | in Normalized Maps excel file | 10 | 10 | [182] | 3-5min | 4 min | start [47][209] shut [64][182][209] | 3670.8571 | 10278.4 | [11] |  | 20 | [11] | 0.10257 | 0.134 | 55.0629 | 0.39813 | 0.2872 | 0.3752 | 154.176 | 1.1148 | var [calc] data from [122][130],fix [11] | 2.8 | 1.2571
| Heat pump (air - water) Cooling | 16.2536 | 5.7637 | 1_EE_input: 1.21 1_Cool: 7.30 | 2_EE_input: 5.76 2_Cool: 16.25 | in Normalized Maps excel file | 10 | 10 | [182] | 3-5min | 4 min | start [47][209] shut [64][182][209] | 2842.4468 | 8015.7 | [11] |  | 20 | [11] | 0.10184 | 0.12618 | 42.6367 | 0.30927 | 0.2872 | 0.35583 | 120.2355 | 0.87214 | var [calc] data from [122][130],fix [11] | 2.82 | 1.2305
| Heat pump (air - water) Cooling | 23.0641 | 8.3565 | 1_EE_input: 1.56 1_Cool: 9.88 | 2_EE_input: 8.36 2_Cool: 23.06 | in Normalized Maps excel file | 10 | 10 | [182] | 3-5min | 4 min | start [47][209] shut [64][182][209] | 2601.4493 | 7180 | [11] |  | 20 | [11] | 0.068804 | 0.07827 | 39.0217 | 0.28372 | 0.1899 | 0.21603 | 107.7 | 0.78306 | var [calc] data from [122][130],fix [11] | 2.76 | 1.3007
| Heat pump (air - water) Cooling | 32.6844 | 11.7994 | 1_EE_input: 2.09 1_Cool: 12.93 | 2_EE_input: 11.80 2_Cool: 32.68 | in Normalized Maps excel file | 10 | 10 | [182] | 3-5min | 4 min | start [47][209] shut [64][182][209] | 2435.4152 | 6746.1 | [11] |  | 20 | [11] | 0.068556 | 0.077418 | 36.5312 | 0.26563 | 0.1899 | 0.21445 | 101.1915 | 0.7358 | var [calc] data from [122][130],fix [11] | 2.77 | 1.2238
| Heat pump (air - water) Cooling | 45.3988 | 15.3374 | 1_EE_input: 2.70 1_Cool: 17.70 | 2_EE_input: 15.34 2_Cool: 45.40 | in Normalized Maps excel file | 10 | 10 | [182] | 3-5min | 4 min | start [47][209] shut [64][182][209] | 2081.5541 | 6161.4 | [11] |  | 20 | [11] | 0.064155 | 0.07173 | 31.2233 | 0.22725 | 0.1899 | 0.21232 | 92.421 | 0.67266 | var [calc] data from [122][130],fix [11] | 2.96 | 1.1014
| Heat pump (air - water) Cooling | 57.2903 | 19.3548 | 1_EE_input: 3.41 1_Cool: 22.34 | 2_EE_input: 19.35 2_Cool: 57.29 | in Normalized Maps excel file | 10 | 10 | [182] | 3-5min | 4 min | start [47][209] shut [64][182][209] | 1885.1351 | 5580 | [11] |  | 20 | [11] | 0.064155 | 0.071015 | 28.277 | 0.206 | 0.1899 | 0.2102 | 83.7 | 0.60975 | var [calc] data from [122][130],fix [11] | 2.96 | 1.0473
| Heat pump (air - water) Cooling | 77.351 | 26.4901 | 1_EE_input: 2.68 1_Cool: 16.30 | 2_EE_input: 26.49 2_Cool: 77.35 | in Normalized Maps excel file | 10 | 10 | [182] | 3-5min | 4 min | start [47][209] shut [64][182][209] | 1747.8767 | 5103.8 | [11] |  | 20 | [11] | 0.065034 | 0.071394 | 26.2182 | 0.19124 | 0.1899 | 0.20847 | 76.557 | 0.55842 | var [calc] data from [122][130],fix [11] | 2.92 | 1.0342
| Heat pump (air - water) Cooling | 96.6102 | 33.8983 | 1_EE_input: 3.75 1_Cool: 20.37 | 2_EE_input: 33.90 2_Cool: 96.61 | in Normalized Maps excel file | 10 | 10 | [182] | 3-5min | 4 min | start [47][209] shut [64][182][209] | 1604.386 | 4572.5 | [11] |  | 20 | [11] | 0.066632 | 0.072469 | 24.0658 | 0.17587 | 0.1899 | 0.20654 | 68.5875 | 0.50123 | var [calc] data from [122][130],fix [11] | 2.85 | 1.0351
| Heat pump (air - water) Cooling | 276.1468 | 91.7431 | 1_EE_input: 9.39 1_Cool: 58.15 | 2_EE_input: 91.76 2_Cool: 276.2 | in Normalized Maps excel file | 10 | 10 | [182] | 3-5min | 4 min | start [47][209] shut [64][182][209] | 1423.1561 | 4283.7 | [11] |  | 20 | [11] | 0.06309 | 0.068268 | 35.5789 | 0.2583 | 0.1899 | 0.20549 | 107.0925 | 0.77749 | var [calc] data from [122][130],fix [11] | 3.01 | 1.0864
| Heat pump (air - water) Cooling | 878.6127 | 289.0173 | 1_EE_input: 24.98 1_Cool: 180.4 | 2_EE_input: 289.0 2_Cool: 878.6 | in Normalized Maps excel file | 10 | 10 | [182] | 3-5min | 4 min | start [47][209] shut [64][182][209] | 1263.3553 | 3840.6 | [11] |  | 20 | [11] | 0.062467 | 0.067064 | 31.5839 | 0.22997 | 0.1899 | 0.20387 | 96.015 | 0.6991 | var [calc] data from [122][130],fix [11] | 3.04 | 1.1382
| Heat pump (air - water) Cooling | 1757.2254 | 578.0347 | 1_EE_input: 49.96 1_Cool: 360.7 | 2_EE_input: 578.0 2_Cool: 1757 | in Normalized Maps excel file | 10 | 10 | [182] | 3-5min | 4 min | start [47][209] shut [64][182][209] | 1149.5395 | 3494.6 | [11] |  | 20 | [11] | 0.062467 | 0.06665 | 28.7385 | 0.20964 | 0.1899 | 0.20262 | 87.365 | 0.63731 | var [calc] data from [122][130],fix [11] | 3.04 | 1.1382
| Heat pump (air - water) Cooling | 4393.0636 | 1445.0867 | 1_EE_input: 124.9 1_Cool: 901.9 | 2_EE_input: 1445 2_Cool: 4393 | in Normalized Maps excel file | 10 | 10 | [182] | 3-5min | 4 min | start [47][209] shut [64][182][209] | 1012.9605 | 3079.4 | [11] |  | 20 | [11] | 0.062467 | 0.066153 | 25.324 | 0.18525 | 0.1899 | 0.20111 | 76.985 | 0.56317 | var [calc] data from [122][130],fix [11] | 3.04 | 1.1382
| Heat pump (air - water) Cooling | 8786.1272 | 2890.1734 | 1_EE_input: 249.8 1_Cool: 1804 | 2_EE_input: 2890 2_Cool: 8786 | in Normalized Maps excel file | 10 | 10 | [182] | 3-5min | 4 min | start [47][209] shut [64][182][209] | 921.9079 | 2802.6 | [11] |  | 20 | [11] | 0.062467 | 0.065822 | 23.0477 | 0.16899 | 0.1899 | 0.2001 | 70.065 | 0.51374 | var [calc] data from [122][130],fix [11] | 3.04 | 1.1382
| Heat pump (air - water) Cooling | 17572.2543 | 5780.3468 | 1_EE_input: 499.6 1_Cool: 3607 | 2_EE_input: 5780 2_Cool: 17572 | in Normalized Maps excel file | 10 | 10 | [182] | 3-5min | 4 min | start [47][209] shut [64][182][209] | 842.2368 | 2560.4 | [11] |  | 20 | [11] | 0.062467 | 0.065532 | 21.0559 | 0.15477 | 0.1899 | 0.19922 | 64.01 | 0.47049 | var [calc] data from [122][130],fix [11] | 3.04 | 1.1382
| Heat pump (water-water) Heating | 1000 | 217.3913 | 1_EE_input: 24.7 1_Heat: 153.7 | 2_EE_input: 217.4 2_Heat: 1000.0 | in Normalized Maps excel file | 10 | 10 | [182] | 3-5min | 4 min | start [47][209] shut [64][182][209] | 3078 | 14158.8 | correlation from data[11] | Electricity | 20 | [11] | 0.041283 | 0.049795 | 76.95 | 0.55246 | 0.1899 | 0.22906 | 353.97 | 2.5413 | var [calc] data from [122][130],fix [11] | 4.6
| Heat pump (water-water) Heating | 2000 | 429.1845 | 1_EE_input: 44.9 1_Heat: 307.3 | 2_EE_input: 429.2 2_Heat: 2000.0 | in Normalized Maps excel file | 10 | 10 | [182] | 3-5min | 4 min | start [47][209] shut [64][182][209] | 2245 | 10461.7 | correlation from data[11] |  | 20 | [11] | 0.040751 | 0.04696 | 56.125 | 0.40371 | 0.1899 | 0.21883 | 261.5425 | 1.8813 | var [calc] data from [122][130],fix [11] | 4.66
| Heat pump (water-water) Heating | 5000 | 1072.9614 | 1_EE_input: 112.2 1_Heat: 768.3 | 2_EE_input: 1073.0 2_Heat: 5000.0 | in Normalized Maps excel file | 10 | 10 | [182] | 3-5min | 4 min | start [47][209] shut [64][182][209] | 1480 | 6896.8 | correlation from data[11] |  | 20 | [11] | 0.040751 | 0.044844 | 37 | 0.2671 | 0.1899 | 0.20897 | 172.42 | 1.2447 | var [calc] data from [122][130],fix [11] | 4.66
| Heat pump (water-water) Heating | 10000 | 2145.9227 | 1_EE_input: 224.3 1_Heat: 1536.6 | 2_EE_input: 2145.9 2_Heat: 10000.0 | in Normalized Maps excel file | 10 | 10 | [182] | 3-5min | 4 min | start [47][209] shut [64][182][209] | 1080 | 5032.8 | [11] |  | 20 | [11] | 0.040751 | 0.043738 | 27 | 0.19567 | 0.1899 | 0.20382 | 125.82 | 0.91182 | var [calc] data from [122][130],fix [11] | 4.66
| Heat pump (water-water) Heating | 20000 | 4291.8455 | 1_EE_input: 448.6 1_Heat: 3073.2 | 2_EE_input: 4291.8 2_Heat: 20000.0 | in Normalized Maps excel file | 10 | 10 | [182] | 3-5min | 4 min | start [47][209] shut [64][182][209] | 790 | 3681.4 | [11] |  | 20 | [11] | 0.040751 | 0.042936 | 19.75 | 0.14388 | 0.1899 | 0.20008 | 92.035 | 0.6705 | var [calc] data from [122][130],fix [11] | 4.66
| Heat pump (water-water) Heating | 50000 | 10729.6137 | 1_EE_input: 1121.6 1_Heat: 7683.1 | 2_EE_input: 10729.6 2_Heat: 50000.0 | in Normalized Maps excel file | 10 | 10 | [182] | 3-5min | 4 min | start [47][209] shut [64][182][209] | 520 | 2423.2 | [11] |  | 20 | [11] | 0.040751 | 0.042189 | 13 | 0.09567 | 0.1899 | 0.1966 | 60.58 | 0.44582 | var [calc] data from [122][130],fix [11] | 4.66
| Heat pump (water-water) Cooling | 1030.4348 | 217.3913 | 1_EE_input: 30.69 1_Cool: 216.4 | 2_EE_input: 217.4 2_Cool: 1030.4 | in Normalized Maps excel file | 10 | 10 | [182] | 3-5min | 4 min | start [47][209] shut [64][182][209] | 2987.0886 | 14158.8 | correlation from data[11] | Electricity | 20 | [11] | 0.040063 | 0.048324 | 74.6772 | 0.53614 | 0.1899 | 0.22906 | 353.97 | 2.5413 | var [calc] data from [122][130],fix [11] | 4.74 | 0.97046
| Heat pump (water-water) Cooling | 2072.9614 | 429.1845 | 1_EE_input: 61.91 1_Heat: 453.2 | 2_EE_input: 429.2 2_Heat: 2073 | in Normalized Maps excel file | 10 | 10 | [182] | 3-5min | 4 min | start [47][209] shut [64][182][209] | 2165.9834 | 10461.7 | correlation from data[11] |  | 20 | [11] | 0.039317 | 0.045307 | 54.1496 | 0.3895 | 0.1899 | 0.21883 | 261.5425 | 1.8813 | var [calc] data from [122][130],fix [11] | 4.83 | 0.9648
| Heat pump (water-water) Cooling | 5182.4034 | 1072.9614 | 1_EE_input: 154.8 1_Heat: 1088 | 2_EE_input: 1073 2_Heat: 5182 | in Normalized Maps excel file | 10 | 10 | [182] | 3-5min | 4 min | start [47][209] shut [64][182][209] | 1427.9089 | 6896.8 | correlation from data[11] |  | 20 | [11] | 0.039317 | 0.043266 | 35.6977 | 0.2577 | 0.1899 | 0.20897 | 172.42 | 1.2447 | var [calc] data from [122][130],fix [11] | 4.83 | 0.9648
| Heat pump (water-water) Cooling | 10364.8069 | 2145.9227 | 1_EE_input: 309.5 1_Heat: 2176 | 2_EE_input: 2146 2_Heat: 10365 | in Normalized Maps excel file | 10 | 10 | [182] | 3-5min | 4 min | start [47][209] shut [64][182][209] | 1041.9876 | 5032.8 | [11] |  | 20 | [11] | 0.039317 | 0.042199 | 26.0497 | 0.18878 | 0.1899 | 0.20382 | 125.82 | 0.91182 | var [calc] data from [122][130],fix [11] | 4.83 | 0.9648
| Heat pump (water-water) Cooling | 20729.6137 | 4291.8455 | 1_EE_input: 619.1 1_Heat: 4352 | 2_EE_input: 4292 2_Heat: 20730 | in Normalized Maps excel file | 10 | 10 | [182] | 3-5min | 4 min | start [47][209] shut [64][182][209] | 762.1946 | 3681.4 | [11] |  | 20 | [11] | 0.039317 | 0.041425 | 19.0549 | 0.13882 | 0.1899 | 0.20008 | 92.035 | 0.6705 | var [calc] data from [122][130],fix [11] | 4.83 | 0.9648
| Heat pump (water-water) Cooling | 51824.0343 | 10729.6137 | 1_EE_input: 1548 1_Heat: 10880 | 2_EE_input: 10730 2_Heat: 51824 | in Normalized Maps excel file | 10 | 10 | [182] | 3-5min | 4 min | start [47][209] shut [64][182][209] | 501.6977 | 2423.2 | [11] |  | 20 | [11] | 0.039317 | 0.040704 | 12.5424 | 0.092303 | 0.1899 | 0.1966 | 60.58 | 0.44582 | var [calc] data from [122][130],fix [11] | 4.83 | 0.9648
| Geo Water-Water Heat Pump (Groundwater Well) Heating | 5 | 1.1547 | 1_EE_input: 0.133 1_Heat: 0.770 | 2_EE_input: 1.15 2_Heat: 5.00 | in Normalized Maps excel file | 10 | 10 | [182] | 3-5min | 4 min | start [47][209] shut [64][182][209] | 4647 | 20121.51 | [11] | Electricity | 20 Heat pump 50 heat source system | [11] | 0.066328 | 0.10002 | 70 | 0.50281 | 0.2872 | 0.43309 | 303.1 | 2.1772 | var [calc] data from [122][131],fix [11] | 4.33
| Geo Water-Water Heat Pump (Groundwater Well) Heating | 10 | 2.3095 | 1_EE_input: 0.265 1_Heat: 1.54 | 2_EE_input: 2.31 2_Heat: 10.0 | in Normalized Maps excel file | 10 | 10 | [182] | 3-5min | 4 min | start [47][209] shut [64][182][209] | 3573 | 15471.09 | [11] |  | 20 Heat pump 50 heat source system | [11] | 0.066328 | 0.092234 | 53.595 | 0.38563 | 0.2872 | 0.39937 | 232.0663 | 1.6698 | var [calc] data from [122][131],fix [11] | 4.33
| Geo Water-Water Heat Pump (Groundwater Well) Heating | 20 | 4.6189 | 1_EE_input: 0.531 1_Heat: 3.08 | 2_EE_input: 4.62 2_Heat: 20.0 | in Normalized Maps excel file | 10 | 10 | [182] | 3-5min | 4 min | start [47][209] shut [64][182][209] | 2906 | 12582.98 | [11] |  | 20 Heat pump 50 heat source system | [11] | 0.066328 | 0.087398 | 43.59 | 0.31417 | 0.2872 | 0.37843 | 188.7447 | 1.3604 | var [calc] data from [122][131],fix [11] | 4.33
| Geo Water-Water Heat Pump (Groundwater Well) Heating | 30 | 6.9284 | 1_EE_input: 0.796 1_Heat: 4.62 | 2_EE_input: 6.93 2_Heat: 30.0 | in Normalized Maps excel file | 10 | 10 | [182] | 3-5min | 4 min | start [47][209] shut [64][182][209] | 2635 | 11409.55 | [11] |  | 20 Heat pump 50 heat source system | [11] | 0.043857 | 0.052693 | 39.525 | 0.28513 | 0.1899 | 0.22816 | 171.1432 | 1.2346 | var [calc] data from [122][131],fix [11] | 4.33
| Geo Water-Water Heat Pump (Groundwater Well) Heating | 40 | 9.2379 | 1_EE_input: 1.06 1_Heat: 6.16 | 2_EE_input: 9.24 2_Heat: 40.0 | in Normalized Maps excel file | 10 | 10 | [182] | 3-5min | 4 min | start [47][209] shut [64][182][209] | 2481 | 10742.73 | [11] |  | 20 Heat pump 50 heat source system | [11] | 0.043857 | 0.052176 | 37.215 | 0.26863 | 0.1899 | 0.22592 | 161.1409 | 1.1632 | var [calc] data from [122][131],fix [11] | 4.33
| Geo Water-Water Heat Pump (Groundwater Well) Heating | 50 | 11.5473 | 1_EE_input: 1.33 1_Heat: 7.70 | 2_EE_input: 11.6 2_Heat: 50.0 | in Normalized Maps excel file | 10 | 10 | [182] | 3-5min | 4 min | start [47][209] shut [64][182][209] | 2379 | 10301.07 | [11] |  | 20 Heat pump 50 heat source system | [11] | 0.043857 | 0.051834 | 35.685 | 0.25771 | 0.1899 | 0.22444 | 154.516 | 1.1159 | var [calc] data from [122][131],fix [11] | 4.33
| Geo Water-Water Heat Pump (Groundwater Well) Heating | 60 | 13.8568 | 1_EE_input: 1.59 1_Heat: 9.24 | 2_EE_input: 13.9 2_Heat: 60.0 | in Normalized Maps excel file | 10 | 10 | [182] | 3-5min | 4 min | start [47][209] shut [64][182][209] | 2306 | 9984.98 | [11] |  | 20 Heat pump 50 heat source system | [11] | 0.043857 | 0.05159 | 34.59 | 0.24988 | 0.1899 | 0.22338 | 149.7747 | 1.082 | var [calc] data from [122][131],fix [11] | 4.33
| Geo Water-Water Heat Pump (Groundwater Well) Heating | 80 | 18.6916 | 1_EE_input: 2.11 1_Heat: 12.3 | 2_EE_input: 18.7 2_Heat: 80.0 | in Normalized Maps excel file | 10 | 10 | [182] | 3-5min | 4 min | start [47][209] shut [64][182][209] | 2205 | 9437.4 | [11] |  | 20 Heat pump 50 heat source system | [11] | 0.044369 | 0.051763 | 33.075 | 0.23906 | 0.1899 | 0.22155 | 141.561 | 1.0232 | var [calc] data from [122][131],fix [11] | 4.28
| Geo Water-Water Heat Pump (Groundwater Well) Heating | 100 | 22.6244 | 1_EE_input: 2.61 1_Heat: 15.4 | 2_EE_input: 22.6 2_Heat: 100.0 | in Normalized Maps excel file | 10 | 10 | [182] | 3-5min | 4 min | start [47][209] shut [64][182][209] | 2112 | 9335.04 | [11] |  | 20 Heat pump 50 heat source system | [11] | 0.042964 | 0.050046 | 31.68 | 0.2291 | 0.1899 | 0.2212 | 140.0256 | 1.0126 | var [calc] data from [122][131],fix [11] | 4.42
| Geo Water-Water Heat Pump (Groundwater Well) Heating | 300 | 67.7201 | 1_EE_input: 7.77 1_Heat: 46.2 | 2_EE_input: 67.7 2_Heat: 300.0 | in Normalized Maps excel file | 10 | 10 | [182] | 3-5min | 4 min | start [47][209] shut [64][182][209] | 1520 | 6733.6 | correlation from data[11] |  | 20 Heat pump 50 heat source system | [11] | 0.042867 | 0.047964 | 22.8 | 0.16567 | 0.1899 | 0.21248 | 101.004 | 0.73392 | var [calc] data from [122][131],fix [11] | 4.43
| Geo Water-Water Heat Pump (Groundwater Well) Heating | 500 | 111.3586 | 1_EE_input: 12.8 1_Heat: 76.7 | 2_EE_input: 111.4 2_Heat: 500.0 | in Normalized Maps excel file | 10 | 10 | [182] | 3-5min | 4 min | start [47][209] shut [64][182][209] | 1333 | 5985.17 | correlation from data[11] |  | 20 Heat pump 50 heat source system | [11] | 0.042294 | 0.046764 | 19.995 | 0.14563 | 0.1899 | 0.20997 | 89.7776 | 0.6539 | var [calc] data from [122][131],fix [11] | 4.49
| Geo Water-Water Heat Pump (Groundwater Well) Heating | 1000 | 217.3913 | 1_EE_input: 24.7 1_Heat: 153.7 | 2_EE_input: 217.4 2_Heat: 1000.0 | in Normalized Maps excel file | 10 | 10 | [182] | 3-5min | 4 min | start [47][209] shut [64][182][209] | 1116 | 5133.6 | correlation from data[11] |  | 20 Heat pump 50 heat source system | [11] | 0.041283 | 0.045025 | 16.74 | 0.12238 | 0.1899 | 0.20711 | 77.004 | 0.56297 | var [calc] data from [122][131],fix [11] | 4.6
| Geo Water-Water Heat Pump (Groundwater Well) Cooling | 5.8199 | 1.1547 | 1_EE_input: 0.137 1_Cool: 1.23 | 2_EE_input: 1.15 2_Cool: 5.82 | in Normalized Maps excel file | 10 | 10 | [182] | 3-5min | 4 min | start [47][209] shut [64][182][209] | 3992.3631 | 20121.51 | [11] | Electricity | 20 Heat pump 50 heat source system | [11] | 0.056984 | 0.08593 | 60.1389 | 0.43198 | 0.2872 | 0.43309 | 303.1 | 2.1772 | var [calc] data from [122][131],fix [11] | 5.04 | 0.85913
| Geo Water-Water Heat Pump (Groundwater Well) Cooling | 11.6397 | 2.3095 | 1_EE_input: 0.274 1_Cool: 2.45 | 2_EE_input: 2.31 2_Cool: 11.64 | in Normalized Maps excel file | 10 | 10 | [182] | 3-5min | 4 min | start [47][209] shut [64][182][209] | 3069.6607 | 15471.09 | [11] |  | 20 Heat pump 50 heat source system | [11] | 0.056984 | 0.07924 | 46.0449 | 0.33131 | 0.2872 | 0.39937 | 232.0663 | 1.6698 | var [calc] data from [122][131],fix [11] | 5.04 | 0.85913
| Geo Water-Water Heat Pump (Groundwater Well) Cooling | 23.2794 | 4.6189 | 1_EE_input: 0.547 1_Cool: 4.90 | 2_EE_input: 4.62 2_Cool: 23.28 | in Normalized Maps excel file | 10 | 10 | [182] | 3-5min | 4 min | start [47][209] shut [64][182][209] | 2496.623 | 12582.98 | [11] |  | 20 Heat pump 50 heat source system | [11] | 0.056984 | 0.075086 | 37.4493 | 0.26991 | 0.2872 | 0.37843 | 188.7447 | 1.3604 | var [calc] data from [122][131],fix [11] | 5.04 | 0.85913
| Geo Water-Water Heat Pump (Groundwater Well) Cooling | 34.9192 | 6.9284 | 1_EE_input: 0.821 1_Cool: 7.36 | 2_EE_input: 6.93 2_Cool: 34.92 | in Normalized Maps excel file | 10 | 10 | [182] | 3-5min | 4 min | start [47][209] shut [64][182][209] | 2263.7996 | 11409.55 | [11] |  | 20 Heat pump 50 heat source system | [11] | 0.037679 | 0.04527 | 33.957 | 0.24497 | 0.1899 | 0.22816 | 171.1432 | 1.2346 | var [calc] data from [122][131],fix [11] | 5.04 | 0.85913
| Geo Water-Water Heat Pump (Groundwater Well) Cooling | 46.5589 | 9.2379 | 1_EE_input: 1.10 1_Cool: 9.81 | 2_EE_input: 9.24 2_Cool: 46.56 | in Normalized Maps excel file | 10 | 10 | [182] | 3-5min | 4 min | start [47][209] shut [64][182][209] | 2131.494 | 10742.73 | [11] |  | 20 Heat pump 50 heat source system | [11] | 0.037679 | 0.044826 | 31.9724 | 0.23079 | 0.1899 | 0.22592 | 161.1409 | 1.1632 | var [calc] data from [122][131],fix [11] | 5.04 | 0.85913
| Geo Water-Water Heat Pump (Groundwater Well) Cooling | 58.1986 | 11.5473 | 1_EE_input: 1.37 1_Cool: 12.26 | 2_EE_input: 11.55 2_Cool: 58.20 | in Normalized Maps excel file | 10 | 10 | [182] | 3-5min | 4 min | start [47][209] shut [64][182][209] | 2043.8631 | 10301.07 | [11] |  | 20 Heat pump 50 heat source system | [11] | 0.037679 | 0.044532 | 30.6579 | 0.2214 | 0.1899 | 0.22444 | 154.5161 | 1.1159 | var [calc] data from [122][131],fix [11] | 5.04 | 0.85913
| Geo Water-Water Heat Pump (Groundwater Well) Cooling | 68.1755 | 13.8568 | 1_EE_input: 1.64 1_Cool: 14.34 | 2_EE_input: 13.86 2_Cool: 68.18 | in Normalized Maps excel file | 10 | 10 | [182] | 3-5min | 4 min | start [47][209] shut [64][182][209] | 2029.4675 | 9984.98 | [11] |  | 20 Heat pump 50 heat source system | [11] | 0.038598 | 0.045403 | 30.442 | 0.21992 | 0.1899 | 0.22338 | 149.7747 | 1.082 | var [calc] data from [122][131],fix [11] | 4.92 | 0.88008
| Geo Water-Water Heat Pump (Groundwater Well) Cooling | 94.0187 | 18.6916 | 1_EE_input: 2.25 1_Cool: 19.83 | 2_EE_input: 18.69 2_Cool: 94.02 | in Normalized Maps excel file | 10 | 10 | [182] | 3-5min | 4 min | start [47][209] shut [64][182][209] | 1876.2227 | 9437.4 | [11] |  | 20 Heat pump 50 heat source system | [11] | 0.037753 | 0.044045 | 28.1433 | 0.20342 | 0.1899 | 0.22155 | 141.561 | 1.0232 | var [calc] data from [122][131],fix [11] | 5.03 | 0.85089
| Geo Water-Water Heat Pump (Groundwater Well) Cooling | 114.0271 | 22.6244 | 1_EE_input: 2.70 1_Cool: 24.01 | 2_EE_input: 22.63 2_Cool: 114.03 | in Normalized Maps excel file | 10 | 10 | [182] | 3-5min | 4 min | start [47][209] shut [64][182][209] | 1852.1905 | 9335.04 | [11] |  | 20 Heat pump 50 heat source system | [11] | 0.037679 | 0.04389 | 27.7829 | 0.20092 | 0.1899 | 0.2212 | 140.0256 | 1.0126 | var [calc] data from [122][131],fix [11] | 5.04 | 0.87698
| Geo Water-Water Heat Pump (Groundwater Well) Cooling | 337.9233 | 67.7201 | 1_EE_input: 9.09 1_Cool: 71.11 | 2_EE_input: 67.72 2_Cool: 337.9 | in Normalized Maps excel file | 10 | 10 | [182] | 3-5min | 4 min | start [47][209] shut [64][182][209] | 1349.4188 | 6733.6 | correlation from data[11] |  | 20 Heat pump 50 heat source system | [11] | 0.038056 | 0.042581 | 20.2413 | 0.14708 | 0.1899 | 0.21248 | 101.004 | 0.73392 | var [calc] data from [122][131],fix [11] | 4.99 | 0.88778
| Geo Water-Water Heat Pump (Groundwater Well) Cooling | 532.294 | 111.3586 | 1_EE_input: 14.49 1_Cool: 112.1 | 2_EE_input: 111.4 2_Cool: 532.3 | in Normalized Maps excel file | 10 | 10 | [182] | 3-5min | 4 min | start [47][209] shut [64][182][209] | 1252.1276 | 5985.17 | correlation from data[11] |  | 20 Heat pump 50 heat source system | [11] | 0.039728 | 0.043927 | 18.7819 | 0.1368 | 0.1899 | 0.20997 | 89.7776 | 0.6539 | var [calc] data from [122][131],fix [11] | 4.78 | 0.93933
| Geo Water-Water Heat Pump (Groundwater Well) Cooling | 1030.4348 | 217.3913 | 1_EE_input: 30.69 1_Cool: 216.4 | 2_EE_input: 217.4 2_Cool: 1030.4 | in Normalized Maps excel file | 10 | 10 | [182] | 3-5min | 4 min | start [47][209] shut [64][182][209] | 1083.038 | 5133.6 | correlation from data[11] |  | 20 Heat pump 50 heat source system | [11] | 0.040063 | 0.043695 | 16.2456 | 0.11877 | 0.1899 | 0.20711 | 77.004 | 0.56297 | var [calc] data from [122][131],fix [11] | 4.74 | 0.97046
| Geo Brine–Water heat pump (Borehole probes) Heating | 5 | 1.1547 | 1_EE_input: 0.133 1_Heat: 0.770 | 2_EE_input: 1.15 2_Heat: 5.00 | in Normalized Maps excel file | 10 | 10 | [182] | 3-5min | 4 min | start [47][209] shut [64][182][209] | 6000 | 25980 | [11] | Electricity | 20 Heat pump 50 heat source system | [11] | 0.066328 | 0.10983 | 70 | 0.50281 | 0.2872 | 0.47557 | 303.1 | 2.1772 | var [calc] data from [122][131],fix [11] | 4.33
| Geo Brine–Water heat pump (Borehole probes) Heating | 10 | 2.3095 | 1_EE_input: 0.265 1_Heat: 1.54 | 2_EE_input: 2.31 2_Heat: 10.0 | in Normalized Maps excel file | 10 | 10 | [182] | 3-5min | 4 min | start [47][209] shut [64][182][209] | 4650 | 20134.5 | [11] |  | 20 Heat pump 50 heat source system | [11] | 0.066328 | 0.10004 | 69.75 | 0.50103 | 0.2872 | 0.43318 | 302.0175 | 2.1694 | var [calc] data from [122][131],fix [11] | 4.33
| Geo Brine–Water heat pump (Borehole probes) Heating | 20 | 4.6189 | 1_EE_input: 0.531 1_Heat: 3.08 | 2_EE_input: 4.62 2_Heat: 20.0 | in Normalized Maps excel file | 10 | 10 | [182] | 3-5min | 4 min | start [47][209] shut [64][182][209] | 3730 | 16150.9 | [11] |  | 20 Heat pump 50 heat source system | [11] | 0.066328 | 0.093372 | 55.95 | 0.40246 | 0.2872 | 0.4043 | 242.2635 | 1.7426 | var [calc] data from [122][131],fix [11] | 4.33
| Geo Brine–Water heat pump (Borehole probes) Heating | 30 | 6.9284 | 1_EE_input: 0.796 1_Heat: 4.62 | 2_EE_input: 6.93 2_Heat: 30.0 | in Normalized Maps excel file | 10 | 10 | [182] | 3-5min | 4 min | start [47][209] shut [64][182][209] | 3550 | 15371.5 | [11] |  | 20 Heat pump 50 heat source system | [11] | 0.043857 | 0.055761 | 53.25 | 0.38317 | 0.1899 | 0.24145 | 230.5725 | 1.6591 | var [calc] data from [122][131],fix [11] | 4.33
| Geo Brine–Water heat pump (Borehole probes) Heating | 40 | 9.2379 | 1_EE_input: 1.06 1_Heat: 6.16 | 2_EE_input: 9.24 2_Heat: 40.0 | in Normalized Maps excel file | 10 | 10 | [182] | 3-5min | 4 min | start [47][209] shut [64][182][209] | 3370 | 14592.1 | [11] |  | 20 Heat pump 50 heat source system | [11] | 0.043857 | 0.055157 | 50.55 | 0.36388 | 0.1899 | 0.23883 | 218.8815 | 1.5756 | var [calc] data from [122][131],fix [11] | 4.33
| Geo Brine–Water heat pump (Borehole probes) Heating | 50 | 11.5473 | 1_EE_input: 1.33 1_Heat: 7.70 | 2_EE_input: 11.6 2_Heat: 50.0 | in Normalized Maps excel file | 10 | 10 | [182] | 3-5min | 4 min | start [47][209] shut [64][182][209] | 3190 | 13812.7 | [11] |  | 20 Heat pump 50 heat source system | [11] | 0.043857 | 0.054554 | 47.85 | 0.3446 | 0.1899 | 0.23622 | 207.1905 | 1.4921 | var [calc] data from [122][131],fix [11] | 4.33
| Geo Brine–Water heat pump (Borehole probes) Heating | 60 | 13.8568 | 1_EE_input: 1.59 1_Heat: 9.24 | 2_EE_input: 13.9 2_Heat: 60.0 | in Normalized Maps excel file | 10 | 10 | [182] | 3-5min | 4 min | start [47][209] shut [64][182][209] | 3060 | 13249.8 | [11] |  | 20 Heat pump 50 heat source system | [11] | 0.043857 | 0.054118 | 45.9 | 0.33067 | 0.1899 | 0.23433 | 198.747 | 1.4318 | var [calc] data from [122][131],fix [11] | 4.33
| Geo Brine–Water heat pump (Borehole probes) Heating | 80 | 18.6916 | 1_EE_input: 2.11 1_Heat: 12.3 | 2_EE_input: 18.7 2_Heat: 80.0 | in Normalized Maps excel file | 10 | 10 | [182] | 3-5min | 4 min | start [47][209] shut [64][182][209] | 2870 | 12283.6 | [11] |  | 20 Heat pump 50 heat source system | [11] | 0.044369 | 0.053993 | 43.05 | 0.31031 | 0.1899 | 0.23109 | 184.254 | 1.3281 | var [calc] data from [122][131],fix [11] | 4.28
| Geo Brine–Water heat pump (Borehole probes) Heating | 100 | 22.6244 | 1_EE_input: 2.61 1_Heat: 15.4 | 2_EE_input: 22.6 2_Heat: 100.0 | in Normalized Maps excel file | 10 | 10 | [182] | 3-5min | 4 min | start [47][209] shut [64][182][209] | 2770 | 12243.4 | [11] |  | 20 Heat pump 50 heat source system | [11] | 0.042964 | 0.052252 | 41.55 | 0.2996 | 0.1899 | 0.23096 | 183.651 | 1.3242 | var [calc] data from [122][131],fix [11] | 4.42
| Geo Brine–Water heat pump (Borehole probes) Heating | 300 | 67.7201 | 1_EE_input: 7.77 1_Heat: 46.2 | 2_EE_input: 67.7 2_Heat: 300.0 | in Normalized Maps excel file | 10 | 10 | [182] | 3-5min | 4 min | start [47][209] shut [64][182][209] | 2037 | 9023.91 | correlation from data[11] |  | 20 Heat pump 50 heat source system | [11] | 0.042867 | 0.049698 | 30.555 | 0.22106 | 0.1899 | 0.22016 | 135.3586 | 0.97931 | var [calc] data from [122][131],fix [11] | 4.43
| Geo Brine–Water heat pump (Borehole probes) Heating | 500 | 111.3586 | 1_EE_input: 12.8 1_Heat: 76.7 | 2_EE_input: 111.4 2_Heat: 500.0 | in Normalized Maps excel file | 10 | 10 | [182] | 3-5min | 4 min | start [47][209] shut [64][182][209] | 1794 | 8055.06 | correlation from data[11] |  | 20 Heat pump 50 heat source system | [11] | 0.042294 | 0.04831 | 26.91 | 0.19503 | 0.1899 | 0.21691 | 120.8259 | 0.87567 | var [calc] data from [122][131],fix [11] | 4.49
| Geo Brine–Water heat pump (Borehole probes) Heating | 1000 | 217.3913 | 1_EE_input: 24.7 1_Heat: 153.7 | 2_EE_input: 217.4 2_Heat: 1000.0 | in Normalized Maps excel file | 10 | 10 | [182] | 3-5min | 4 min | start [47][209] shut [64][182][209] | 1509 | 6941.4 | correlation from data[11] |  | 20 Heat pump 50 heat source system | [11] | 0.041283 | 0.046343 | 22.635 | 0.16449 | 0.1899 | 0.21318 | 104.121 | 0.75666 | var [calc] data from [122][131],fix [11] | 4.6
| Geo Brine–Water heat pump (Borehole probes) Cooling | 5.8199 | 1.1547 | 1_EE_input: 0.137 1_Cool: 1.23 | 2_EE_input: 1.15 2_Cool: 5.82 | in Normalized Maps excel file | 10 | 10 | [182] | 3-5min | 4 min | start [47][209] shut [64][182][209] | 5154.7619 | 25980 | [11] | Electricity | 20 Heat pump 50 heat source system | [11] | 0.056984 | 0.094358 | 60.1389 | 0.43198 | 0.2872 | 0.47557 | 303.1 | 2.1772 | var [calc] data from [122][131],fix [11] | 5.04 | 0.85913
| Geo Brine–Water heat pump (Borehole probes) Cooling | 11.6397 | 2.3095 | 1_EE_input: 0.274 1_Cool: 2.45 | 2_EE_input: 2.31 2_Cool: 11.64 | in Normalized Maps excel file | 10 | 10 | [182] | 3-5min | 4 min | start [47][209] shut [64][182][209] | 3994.9405 | 20134.5 | [11] |  | 20 Heat pump 50 heat source system | [11] | 0.056984 | 0.085949 | 59.9241 | 0.43045 | 0.2872 | 0.43318 | 302.0175 | 2.1694 | var [calc] data from [122][131],fix [11] | 5.04 | 0.85913
| Geo Brine–Water heat pump (Borehole probes) Cooling | 23.2794 | 4.6189 | 1_EE_input: 0.547 1_Cool: 4.90 | 2_EE_input: 4.62 2_Cool: 23.28 | in Normalized Maps excel file | 10 | 10 | [182] | 3-5min | 4 min | start [47][209] shut [64][182][209] | 3204.5437 | 16150.9 | [11] |  | 20 Heat pump 50 heat source system | [11] | 0.056984 | 0.080218 | 48.0682 | 0.34576 | 0.2872 | 0.4043 | 242.2635 | 1.7426 | var [calc] data from [122][131],fix [11] | 5.04 | 0.85913
| Geo Brine–Water heat pump (Borehole probes) Cooling | 34.9192 | 6.9284 | 1_EE_input: 0.821 1_Cool: 7.36 | 2_EE_input: 6.93 2_Cool: 34.92 | in Normalized Maps excel file | 10 | 10 | [182] | 3-5min | 4 min | start [47][209] shut [64][182][209] | 3049.9008 | 15371.5 | [11] |  | 20 Heat pump 50 heat source system | [11] | 0.037679 | 0.047906 | 45.7485 | 0.32919 | 0.1899 | 0.24145 | 230.5725 | 1.6591 | var [calc] data from [122][131],fix [11] | 5.04 | 0.85913
| Geo Brine–Water heat pump (Borehole probes) Cooling | 46.5589 | 9.2379 | 1_EE_input: 1.10 1_Cool: 9.81 | 2_EE_input: 9.24 2_Cool: 46.56 | in Normalized Maps excel file | 10 | 10 | [182] | 3-5min | 4 min | start [47][209] shut [64][182][209] | 2895.2579 | 14592.1 | [11] |  | 20 Heat pump 50 heat source system | [11] | 0.037679 | 0.047387 | 43.4289 | 0.31262 | 0.1899 | 0.23883 | 218.8815 | 1.5756 | var [calc] data from [122][131],fix [11] | 5.04 | 0.85913
| Geo Brine–Water heat pump (Borehole probes) Cooling | 58.1986 | 11.5473 | 1_EE_input: 1.37 1_Cool: 12.26 | 2_EE_input: 11.55 2_Cool: 58.20 | in Normalized Maps excel file | 10 | 10 | [182] | 3-5min | 4 min | start [47][209] shut [64][182][209] | 2740.6151 | 13812.7 | [11] |  | 20 Heat pump 50 heat source system | [11] | 0.037679 | 0.046869 | 41.1092 | 0.29605 | 0.1899 | 0.23622 | 207.1905 | 1.4921 | var [calc] data from [122][131],fix [11] | 5.04 | 0.85913
| Geo Brine–Water heat pump (Borehole probes) Cooling | 68.1755 | 13.8568 | 1_EE_input: 1.64 1_Cool: 14.34 | 2_EE_input: 13.86 2_Cool: 68.18 | in Normalized Maps excel file | 10 | 10 | [182] | 3-5min | 4 min | start [47][209] shut [64][182][209] | 2693.0488 | 13249.8 | [11] |  | 20 Heat pump 50 heat source system | [11] | 0.038598 | 0.047628 | 40.3957 | 0.29102 | 0.1899 | 0.23433 | 198.747 | 1.4318 | var [calc] data from [122][131],fix [11] | 4.92 | 0.88008
| Geo Brine–Water heat pump (Borehole probes) Cooling | 94.0187 | 18.6916 | 1_EE_input: 2.25 1_Cool: 19.83 | 2_EE_input: 18.69 2_Cool: 94.02 | in Normalized Maps excel file | 10 | 10 | [182] | 3-5min | 4 min | start [47][209] shut [64][182][209] | 2442.0676 | 12283.6 | [11] |  | 20 Heat pump 50 heat source system | [11] | 0.037753 | 0.045942 | 36.631 | 0.26404 | 0.1899 | 0.23109 | 184.254 | 1.3281 | var [calc] data from [122][131],fix [11] | 5.03 | 0.85089
| Geo Brine–Water heat pump (Borehole probes) Cooling | 114.0271 | 22.6244 | 1_EE_input: 2.70 1_Cool: 24.01 | 2_EE_input: 22.63 2_Cool: 114.03 | in Normalized Maps excel file | 10 | 10 | [182] | 3-5min | 4 min | start [47][209] shut [64][182][209] | 2429.246 | 12243.4 | [11] |  | 20 Heat pump 50 heat source system | [11] | 0.037679 | 0.045825 | 36.4387 | 0.26274 | 0.1899 | 0.23096 | 183.651 | 1.3242 | var [calc] data from [122][131],fix [11] | 5.04 | 0.87698
| Geo Brine–Water heat pump (Borehole probes) Cooling | 337.9233 | 67.7201 | 1_EE_input: 9.09 1_Cool: 71.11 | 2_EE_input: 67.72 2_Cool: 337.9 | in Normalized Maps excel file | 10 | 10 | [182] | 3-5min | 4 min | start [47][209] shut [64][182][209] | 1808.3988 | 9023.91 | correlation from data[11] |  | 20 Heat pump 50 heat source system | [11] | 0.038056 | 0.04412 | 27.126 | 0.19625 | 0.1899 | 0.22016 | 135.3586 | 0.97931 | var [calc] data from [122][131],fix [11] | 4.99 | 0.88778
| Geo Brine–Water heat pump (Borehole probes) Cooling | 532.294 | 111.3586 | 1_EE_input: 14.49 1_Cool: 112.1 | 2_EE_input: 111.4 2_Cool: 532.3 | in Normalized Maps excel file | 10 | 10 | [182] | 3-5min | 4 min | start [47][209] shut [64][182][209] | 1685.159 | 8055.06 | correlation from data[11] |  | 20 Heat pump 50 heat source system | [11] | 0.039728 | 0.045379 | 25.2774 | 0.1832 | 0.1899 | 0.21691 | 120.8259 | 0.87567 | var [calc] data from [122][131],fix [11] | 4.78 | 0.93933
| Geo Brine–Water heat pump (Borehole probes) Cooling | 1030.4348 | 217.3913 | 1_EE_input: 30.69 1_Cool: 216.4 | 2_EE_input: 217.4 2_Cool: 1030.4 | in Normalized Maps excel file | 10 | 10 | [182] | 3-5min | 4 min | start [47][209] shut [64][182][209] | 1464.4304 | 6941.4 | correlation from data[11] |  | 20 Heat pump 50 heat source system | [11] | 0.040063 | 0.044974 | 21.9665 | 0.15963 | 0.1899 | 0.21318 | 104.121 | 0.75666 | var [calc] data from [122][131],fix [11] | 4.74 | 0.97046
| Geo Brine–Water heat pump (Collectors) Heating | 5 | 1.1547 | 1_EE_input: 0.133 1_Heat: 0.770 | 2_EE_input: 1.15 2_Heat: 5.00 | in Normalized Maps excel file | 10 | 10 | [182] | 3-5min | 4 min | start [47][209] shut [64][182][209] | 5260 | 22775.8 | [11] | Electricity | 20 Heat pump 50 heat source system | [11] | 0.066328 | 0.10447 | 70 | 0.50281 | 0.2872 | 0.45233 | 303.1 | 2.1772 | var [calc] data from [122][131],fix [11] | 4.33
| Geo Brine–Water heat pump (Collectors) Heating | 10 | 2.3095 | 1_EE_input: 0.265 1_Heat: 1.54 | 2_EE_input: 2.31 2_Heat: 10.0 | in Normalized Maps excel file | 10 | 10 | [182] | 3-5min | 4 min | start [47][209] shut [64][182][209] | 3970 | 17190.1 | [11] |  | 20 Heat pump 50 heat source system | [11] | 0.066328 | 0.095112 | 59.55 | 0.42817 | 0.2872 | 0.41184 | 257.8515 | 1.854 | var [calc] data from [122][131],fix [11] | 4.33
| Geo Brine–Water heat pump (Collectors) Heating | 20 | 4.6189 | 1_EE_input: 0.531 1_Heat: 3.08 | 2_EE_input: 4.62 2_Heat: 20.0 | in Normalized Maps excel file | 10 | 10 | [182] | 3-5min | 4 min | start [47][209] shut [64][182][209] | 3130 | 13552.9 | [11] |  | 20 Heat pump 50 heat source system | [11] | 0.066328 | 0.089022 | 46.95 | 0.33817 | 0.2872 | 0.38546 | 203.2935 | 1.4643 | var [calc] data from [122][131],fix [11] | 4.33
| Geo Brine–Water heat pump (Collectors) Heating | 30 | 6.9284 | 1_EE_input: 0.796 1_Heat: 4.62 | 2_EE_input: 6.93 2_Heat: 30.0 | in Normalized Maps excel file | 10 | 10 | [182] | 3-5min | 4 min | start [47][209] shut [64][182][209] | 3020 | 13076.6 | [11] |  | 20 Heat pump 50 heat source system | [11] | 0.043857 | 0.053984 | 45.3 | 0.32638 | 0.1899 | 0.23375 | 196.149 | 1.4132 | var [calc] data from [122][131],fix [11] | 4.33
| Geo Brine–Water heat pump (Collectors) Heating | 40 | 9.2379 | 1_EE_input: 1.06 1_Heat: 6.16 | 2_EE_input: 9.24 2_Heat: 40.0 | in Normalized Maps excel file | 10 | 10 | [182] | 3-5min | 4 min | start [47][209] shut [64][182][209] | 2890 | 12513.7 | [11] |  | 20 Heat pump 50 heat source system | [11] | 0.043857 | 0.053548 | 43.35 | 0.31246 | 0.1899 | 0.23186 | 187.7055 | 1.3529 | var [calc] data from [122][131],fix [11] | 4.33
| Geo Brine–Water heat pump (Collectors) Heating | 50 | 11.5473 | 1_EE_input: 1.33 1_Heat: 7.70 | 2_EE_input: 11.6 2_Heat: 50.0 | in Normalized Maps excel file | 10 | 10 | [182] | 3-5min | 4 min | start [47][209] shut [64][182][209] | 2760 | 11950.8 | [11] |  | 20 Heat pump 50 heat source system | [11] | 0.043857 | 0.053112 | 41.4 | 0.29853 | 0.1899 | 0.22997 | 179.262 | 1.2926 | var [calc] data from [122][131],fix [11] | 4.33
| Geo Brine–Water heat pump (Collectors) Heating | 60 | 13.8568 | 1_EE_input: 1.59 1_Heat: 9.24 | 2_EE_input: 13.9 2_Heat: 60.0 | in Normalized Maps excel file | 10 | 10 | [182] | 3-5min | 4 min | start [47][209] shut [64][182][209] | 2650 | 11474.5 | [11] |  | 20 Heat pump 50 heat source system | [11] | 0.043857 | 0.052743 | 39.75 | 0.28674 | 0.1899 | 0.22838 | 172.1175 | 1.2416 | var [calc] data from [122][131],fix [11] | 4.33
| Geo Brine–Water heat pump (Collectors) Heating | 80 | 18.6916 | 1_EE_input: 2.11 1_Heat: 12.3 | 2_EE_input: 18.7 2_Heat: 80.0 | in Normalized Maps excel file | 10 | 10 | [182] | 3-5min | 4 min | start [47][209] shut [64][182][209] | 2510 | 10742.8 | [11] |  | 20 Heat pump 50 heat source system | [11] | 0.044369 | 0.052786 | 37.65 | 0.27174 | 0.1899 | 0.22592 | 161.142 | 1.1631 | var [calc] data from [122][131],fix [11] | 4.28
| Geo Brine–Water heat pump (Collectors) Heating | 100 | 22.6244 | 1_EE_input: 2.61 1_Heat: 15.4 | 2_EE_input: 22.6 2_Heat: 100.0 | in Normalized Maps excel file | 10 | 10 | [182] | 3-5min | 4 min | start [47][209] shut [64][182][209] | 2450 | 10829 | [11] |  | 20 Heat pump 50 heat source system | [11] | 0.042964 | 0.051179 | 36.75 | 0.26531 | 0.1899 | 0.22621 | 162.435 | 1.1727 | var [calc] data from [122][131],fix [11] | 4.42
| Geo Brine–Water heat pump (Collectors) Heating | 300 | 67.7201 | 1_EE_input: 7.77 1_Heat: 46.2 | 2_EE_input: 67.7 2_Heat: 300.0 | in Normalized Maps excel file | 10 | 10 | [182] | 3-5min | 4 min | start [47][209] shut [64][182][209] | 1777 | 7872.11 | correlation from data[11] |  | 20 Heat pump 50 heat source system | [11] | 0.042867 | 0.048826 | 26.655 | 0.19321 | 0.1899 | 0.2163 | 118.0816 | 0.8559 | var [calc] data from [122][131],fix [11] | 4.43
| Geo Brine–Water heat pump (Collectors) Heating | 500 | 111.3586 | 1_EE_input: 12.8 1_Heat: 76.7 | 2_EE_input: 111.4 2_Heat: 500.0 | in Normalized Maps excel file | 10 | 10 | [182] | 3-5min | 4 min | start [47][209] shut [64][182][209] | 1569 | 7044.81 | correlation from data[11] |  | 20 Heat pump 50 heat source system | [11] | 0.042294 | 0.047555 | 23.535 | 0.17092 | 0.1899 | 0.21352 | 105.6722 | 0.76743 | var [calc] data from [122][131],fix [11] | 4.49
| Geo Brine–Water heat pump (Collectors) Heating | 1000 | 217.3913 | 1_EE_input: 24.7 1_Heat: 153.7 | 2_EE_input: 217.4 2_Heat: 1000.0 | in Normalized Maps excel file | 10 | 10 | [182] | 3-5min | 4 min | start [47][209] shut [64][182][209] | 1325 | 6095 | correlation from data[11] |  | 20 Heat pump 50 heat source system | [11] | 0.041283 | 0.045726 | 19.875 | 0.14478 | 0.1899 | 0.21034 | 91.425 | 0.66598 | var [calc] data from [122][131],fix [11] | 4.6
| Geo Brine–Water heat pump (Collectors) Cooling | 5.8199 | 1.1547 | 1_EE_input: 0.137 1_Cool: 1.23 | 2_EE_input: 1.15 2_Cool: 5.82 | in Normalized Maps excel file | 10 | 10 | [182] | 3-5min | 4 min | start [47][209] shut [64][182][209] | 4519.0079 | 22775.8 | [11] | Electricity | 20 Heat pump 50 heat source system | [11] | 0.056984 | 0.089749 | 60.1389 | 0.43198 | 0.2872 | 0.45233 | 303.1 | 2.1772 | var [calc] data from [122][131],fix [11] | 5.04 | 0.85913
| Geo Brine–Water heat pump (Collectors) Cooling | 11.6397 | 2.3095 | 1_EE_input: 0.274 1_Cool: 2.45 | 2_EE_input: 2.31 2_Cool: 11.64 | in Normalized Maps excel file | 10 | 10 | [182] | 3-5min | 4 min | start [47][209] shut [64][182][209] | 3410.7341 | 17190.1 | [11] |  | 20 Heat pump 50 heat source system | [11] | 0.056984 | 0.081713 | 51.161 | 0.36785 | 0.2872 | 0.41184 | 257.8515 | 1.854 | var [calc] data from [122][131],fix [11] | 5.04 | 0.85913
| Geo Brine–Water heat pump (Collectors) Cooling | 23.2794 | 4.6189 | 1_EE_input: 0.547 1_Cool: 4.90 | 2_EE_input: 4.62 2_Cool: 23.28 | in Normalized Maps excel file | 10 | 10 | [182] | 3-5min | 4 min | start [47][209] shut [64][182][209] | 2689.0675 | 13552.9 | [11] |  | 20 Heat pump 50 heat source system | [11] | 0.056984 | 0.076481 | 40.336 | 0.29053 | 0.2872 | 0.38546 | 203.2935 | 1.4643 | var [calc] data from [122][131],fix [11] | 5.04 | 0.85913
| Geo Brine–Water heat pump (Collectors) Cooling | 34.9192 | 6.9284 | 1_EE_input: 0.821 1_Cool: 7.36 | 2_EE_input: 6.93 2_Cool: 34.92 | in Normalized Maps excel file | 10 | 10 | [182] | 3-5min | 4 min | start [47][209] shut [64][182][209] | 2594.5635 | 13076.6 | [11] |  | 20 Heat pump 50 heat source system | [11] | 0.037679 | 0.046379 | 38.9185 | 0.28041 | 0.1899 | 0.23375 | 196.149 | 1.4132 | var [calc] data from [122][131],fix [11] | 5.04 | 0.85913
| Geo Brine–Water heat pump (Collectors) Cooling | 46.5589 | 9.2379 | 1_EE_input: 1.10 1_Cool: 9.81 | 2_EE_input: 9.24 2_Cool: 46.56 | in Normalized Maps excel file | 10 | 10 | [182] | 3-5min | 4 min | start [47][209] shut [64][182][209] | 2482.877 | 12513.7 | [11] |  | 20 Heat pump 50 heat source system | [11] | 0.037679 | 0.046004 | 37.2432 | 0.26844 | 0.1899 | 0.23186 | 187.7055 | 1.3529 | var [calc] data from [122][131],fix [11] | 5.04 | 0.85913
| Geo Brine–Water heat pump (Collectors) Cooling | 58.1986 | 11.5473 | 1_EE_input: 1.37 1_Cool: 12.26 | 2_EE_input: 11.55 2_Cool: 58.20 | in Normalized Maps excel file | 10 | 10 | [182] | 3-5min | 4 min | start [47][209] shut [64][182][209] | 2371.1905 | 11950.8 | [11] |  | 20 Heat pump 50 heat source system | [11] | 0.037679 | 0.04563 | 35.5679 | 0.25647 | 0.1899 | 0.22997 | 179.262 | 1.2926 | var [calc] data from [122][131],fix [11] | 5.04 | 0.85913
| Geo Brine–Water heat pump (Collectors) Cooling | 68.1755 | 13.8568 | 1_EE_input: 1.64 1_Cool: 14.34 | 2_EE_input: 13.86 2_Cool: 68.18 | in Normalized Maps excel file | 10 | 10 | [182] | 3-5min | 4 min | start [47][209] shut [64][182][209] | 2332.2154 | 11474.5 | [11] |  | 20 Heat pump 50 heat source system | [11] | 0.038598 | 0.046418 | 34.9832 | 0.25236 | 0.1899 | 0.22838 | 172.1175 | 1.2416 | var [calc] data from [122][131],fix [11] | 4.92 | 0.88008
| Geo Brine–Water heat pump (Collectors) Cooling | 94.0187 | 18.6916 | 1_EE_input: 2.25 1_Cool: 19.83 | 2_EE_input: 18.69 2_Cool: 94.02 | in Normalized Maps excel file | 10 | 10 | [182] | 3-5min | 4 min | start [47][209] shut [64][182][209] | 2135.7455 | 10742.8 | [11] |  | 20 Heat pump 50 heat source system | [11] | 0.037753 | 0.044915 | 32.0362 | 0.23122 | 0.1899 | 0.22592 | 161.142 | 1.1631 | var [calc] data from [122][131],fix [11] | 5.03 | 0.85089
| Geo Brine–Water heat pump (Collectors) Cooling | 114.0271 | 22.6244 | 1_EE_input: 2.70 1_Cool: 24.01 | 2_EE_input: 22.63 2_Cool: 114.03 | in Normalized Maps excel file | 10 | 10 | [182] | 3-5min | 4 min | start [47][209] shut [64][182][209] | 2148.6111 | 10829 | [11] |  | 20 Heat pump 50 heat source system | [11] | 0.037679 | 0.044884 | 32.2292 | 0.23268 | 0.1899 | 0.22621 | 162.435 | 1.1727 | var [calc] data from [122][131],fix [11] | 5.04 | 0.87698
| Geo Brine–Water heat pump (Collectors) Cooling | 337.9233 | 67.7201 | 1_EE_input: 9.09 1_Cool: 71.11 | 2_EE_input: 67.72 2_Cool: 337.9 | in Normalized Maps excel file | 10 | 10 | [182] | 3-5min | 4 min | start [47][209] shut [64][182][209] | 1577.5772 | 7872.11 | correlation from data[11] |  | 20 Heat pump 50 heat source system | [11] | 0.038056 | 0.043346 | 23.6637 | 0.17152 | 0.1899 | 0.2163 | 118.0816 | 0.8559 | var [calc] data from [122][131],fix [11] | 4.99 | 0.88778
| Geo Brine–Water heat pump (Collectors) Cooling | 532.294 | 111.3586 | 1_EE_input: 14.49 1_Cool: 112.1 | 2_EE_input: 111.4 2_Cool: 532.3 | in Normalized Maps excel file | 10 | 10 | [182] | 3-5min | 4 min | start [47][209] shut [64][182][209] | 1473.8096 | 7044.81 | correlation from data[11] |  | 20 Heat pump 50 heat source system | [11] | 0.039728 | 0.04467 | 22.1071 | 0.16055 | 0.1899 | 0.21352 | 105.6722 | 0.76743 | var [calc] data from [122][131],fix [11] | 4.78 | 0.93933
| Geo Brine–Water heat pump (Collectors) Cooling | 1030.4348 | 217.3913 | 1_EE_input: 30.69 1_Cool: 216.4 | 2_EE_input: 217.4 2_Cool: 1030.4 | in Normalized Maps excel file | 10 | 10 | [182] | 3-5min | 4 min | start [47][209] shut [64][182][209] | 1285.865 | 6095 | correlation from data[11] |  | 20 Heat pump 50 heat source system | [11] | 0.040063 | 0.044375 | 19.288 | 0.1405 | 0.1899 | 0.21034 | 91.425 | 0.66598 | var [calc] data from [122][131],fix [11] | 4.74 | 0.97046
| Alkaline electrolyzer large module | general | general | Example 1 MW_el_input 1_EE_input: 500 1_H2: 253.3 | Example 1 MW_el_input 2_EE_input: 1000 2_H2: 666.2 | in Normalized Maps excel file | 300%/min | 300%/min | [204] | 1 min (warm) 60 min (cold) 1-5 min (warm) 5-15 min (cold) | 30-60 min | start [204][72] shut [68] | 3584.6154 | 2330 | [204] | Electricity | 80000 h 25 y (technical life) | [28][204] | 0.29215 | 0.30173 | 69.9 | 0.24083 | 0.1899 | 0.19612 | 45.435 | 0.15654 | var [132][133] [calc] from [122][135], fix [204] | 65%
| PEM electrolyzer large module | general | general | Example 1 MW_el_input 1_EE_input: 100 1_H2: 56.8 | Example 1 MW_el_input 2_EE_input: 1000 2_H2: 605.5 | in Normalized Maps excel file | 600%/min | 600%/min | [204] | 30 s (warm) 5 min (cold) | 855 s | start [70] [204] shut [73] | 5327.8689 | 3250 | [204] | Electricity | 40000 h 25 y (technical life) | [1][204] | 0.31131 | 0.34081 | 97.5 | 0.37978 | 0.1899 | 0.20789 | 59.475 | 0.23167 | var [132][133] [calc] from [122][135], fix [204] | 61%
| Wood Chip Boiler (also Pellet compatible) | 20 | 21.097 | 1_WoodChips: 6.5 1_Heat: 6.0 | 2_WoodChips: 21.1 2_Heat: 20.0 | in Normalized Maps excel file | 3-6 | 3-6 | [52][53] | 10-30 min | 5-30 min | [45] | 1177.2264 | 1116.0106 | [44], %install [11] | Wood Chips | 20 | [11] | 0.035654 | 0.044459 | 76.5197 | 0.49011 | 0.0338 | 0.042147 | 72.5407 | 0.46462 | var [calc],fix [11] data on wood chips [84], data on wood chip boilers [112], start [calc] | 94.8%
| Wood Chip Boiler (also Pellet compatible) | 35 | 36.7647 | 1_WoodChips: 11.1 1_Heat: 10.4 | 2_WoodChips: 36.8 2_Heat: 35.0 | in Normalized Maps excel file | 3-6 | 3-6 | [52][53] | 10-30 min | 5-30 min | [45] | 704.8227 | 670.9912 | [44], %install [11] |  | 20 | [11] | 0.035504 | 0.040776 | 45.8135 | 0.29819 | 0.0338 | 0.038818 | 43.6144 | 0.28388 | var [calc],fix [11] data on wood chips [84], data on wood chip boilers [112], start [calc] | 95.2%
| Wood Chip Boiler (also Pellet compatible) | 45 | 47.2193 | 1_WoodChips: 14.3 1_Heat: 13.5 | 2_WoodChips: 47.2 2_Heat: 45.0 | in Normalized Maps excel file | 3-6 | 3-6 | [52][53] | 10-30 min | 5-30 min | [45] | 608.9289 | 580.3092 | [44], %install [11] |  | 20 | [11] | 0.035467 | 0.040021 | 39.5804 | 0.25924 | 0.0338 | 0.03814 | 37.7201 | 0.24705 | var [calc],fix [11] data on wood chips [84], data on wood chip boilers [112], start [calc] | 95.3%
| Wood Chip Boiler (also Pellet compatible) | 60 | 63.0252 | 1_WoodChips: 19.0 1_Heat: 18.0 | 2_WoodChips: 63.0 2_Heat: 60.0 | in Normalized Maps excel file | 3-6 | 3-6 | [52][53] | 10-30 min | 5-30 min | [45] | 504.0872 | 479.891 | [44], %install [11] |  | 20 | [11] | 0.035504 | 0.036906 | 32.7657 | 0.21665 | 0.0338 | 0.035134 | 31.1929 | 0.20625 | var [calc],fix [11] data on wood chips [84], data on wood chip boilers [112], start [calc] | 95.2%
| Wood Chip Boiler (also Pellet compatible) | 80 | 84.2993 | 1_WoodChips: 25.5 1_Heat: 24.0 | 2_WoodChips: 84.3 2_Heat: 80.0 | in Normalized Maps excel file | 3-6 | 3-6 | [52][53] | 10-30 min | 5-30 min | [45] | 425.8827 | 404.1627 | [44], %install [11] |  | 20 | [11] | 0.035616 | 0.036801 | 27.6824 | 0.18487 | 0.0338 | 0.034924 | 26.2706 | 0.17545 | var [calc],fix [11] data on wood chips [84], data on wood chip boilers [113], start [calc] | 94.9%
| Wood Chip Boiler (also Pellet compatible) | 99 | 103.8825 | 1_WoodChips: 31.3 1_Heat: 29.7 | 2_WoodChips: 103.9 2_Heat: 99.0 | in Normalized Maps excel file | 3-6 | 3-6 | [52][53] | 10-30 min | 5-30 min | [45] | 365.7056 | 348.5174 | [44], %install [11] |  | 20 | [11] | 0.035467 | 0.036484 | 23.7709 | 0.16043 | 0.0338 | 0.034769 | 22.6536 | 0.15289 | var [calc],fix [11] data on wood chips [84], data on wood chip boilers [113], start [calc] | 95.3%
| Wood Chip Boiler (also Pellet compatible) | 120 | 125.3918 | 1_WoodChips: 37.7 1_Heat: 36.0 | 2_WoodChips: 125.4 2_Heat: 120.0 | in Normalized Maps excel file | 3-6 | 3-6 | [52][53] | 10-30 min | 5-30 min | [45] | 386.9119 | 370.2747 | [44], %install [11] |  | 20 | [11] | 0.035319 | 0.036395 | 25.1493 | 0.16904 | 0.0338 | 0.03483 | 24.0679 | 0.16177 | var [calc],fix [11] data on wood chips [84], data on wood chip boilers [113], start [calc] | 95.7%
| Wood Chip Boiler (also Pellet compatible) | 130 | 140.5405 | 1_WoodChips: 42.2 1_Heat: 39.0 | 2_WoodChips: 140.5 2_Heat: 130.0 | in Normalized Maps excel file | 3-6 | 3-6 | [52][53] | 10-30 min | 5-30 min | [45] | 358.9142 | 331.9957 | [44], %install [11] |  | 20 | [11] | 0.036541 | 0.037539 | 23.3294 | 0.15767 | 0.0338 | 0.034723 | 21.5797 | 0.14584 | var [calc],fix [11] data on wood chips [84], data on wood chip boilers [113], start [calc] | 92.5%
| Wood Chip Boiler (also Pellet compatible) | 149 | 161.0811 | 1_WoodChips: 48.4 1_Heat: 44.7 | 2_WoodChips: 161.1 2_Heat: 149.0 | in Normalized Maps excel file | 3-6 | 3-6 | [52][53] | 10-30 min | 5-30 min | [45] | 325.3405 | 300.94 | [44], %install [11] |  | 20 | [11] | 0.036541 | 0.037445 | 21.1471 | 0.14403 | 0.0338 | 0.034637 | 19.5611 | 0.13323 | var [calc],fix [11] data on wood chips [84], data on wood chip boilers [113], start [calc] | 92.5%
| Wood Chip Boiler (also Pellet compatible) | 180 | 194.5946 | 1_WoodChips: 58.4 1_Heat: 54.0 | 2_WoodChips: 194.6 2_Heat: 180.0 | in Normalized Maps excel file | 3-6 | 3-6 | [52][53] | 10-30 min | 5-30 min | [45] | 288.4756 | 266.84 | [44], %install [11] |  | 20 | [11] | 0.036541 | 0.037343 | 18.7509 | 0.12905 | 0.0338 | 0.034542 | 17.3446 | 0.11937 | var [calc],fix [11] data on wood chips [84], data on wood chip boilers [113], start [calc] | 92.5%
| Wood Chip Boiler (also Pellet compatible) | 199 | 215.1351 | 1_WoodChips: 64.6 1_Heat: 59.7 | 2_WoodChips: 215.1 2_Heat: 199.0 | in Normalized Maps excel file | 3-6 | 3-6 | [52][53] | 10-30 min | 5-30 min | [45] | 270.7852 | 250.4763 | [44], %install [11] |  | 20 | [11] | 0.036541 | 0.037294 | 17.601 | 0.12187 | 0.0338 | 0.034497 | 16.281 | 0.11273 | var [calc],fix [11] data on wood chips [84], data on wood chip boilers [112], start [calc] | 92.5%
| Wood Chip Boiler (also Pellet compatible) | 249 | 259.9165 | 1_WoodChips: 78.1 1_Heat: 74.7 | 2_WoodChips: 259.9 2_Heat: 249.0 | in Normalized Maps excel file | 3-6 | 3-6 | [52][53] | 10-30 min | 5-30 min | [45] | 301.059 | 288.4145 | [44], %install [11] |  | 20 | [11] | 0.035282 | 0.036119 | 19.5688 | 0.13416 | 0.0338 | 0.034602 | 18.7469 | 0.12853 | var [calc],fix [11] data on wood chips [84], data on wood chip boilers [112], start [calc] | 95.8%
| Wood Chip Boiler (also Pellet compatible) | 299 | 313.089 | 1_WoodChips: 75.0 1_Heat: 71.8 | 2_WoodChips: 313.1 2_Heat: 299.0 | in Normalized Maps excel file | 3-6 | 3-6 | [52][53] | 10-30 min | 5-30 min | [45] | 290.9294 | 277.8376 | [44], %install [11] |  | 20 | [11] | 0.035393 | 0.036202 | 18.9104 | 0.13005 | 0.0338 | 0.034573 | 18.0594 | 0.1242 | var [calc],fix [11] data on wood chips [84], data on wood chip boilers [112], start [calc] | 95.5%
| Wood Chip Boiler (also Pellet compatible) | 349 | 365.445 | 1_WoodChips: 87.5 1_Heat: 83.8 | 2_WoodChips: 365.4 2_Heat: 349.0 | in Normalized Maps excel file | 3-6 | 3-6 | [52][53] | 10-30 min | 5-30 min | [45] | 280.8466 | 268.2085 | [44], %install [11] |  | 20 | [11] | 0.035393 | 0.036174 | 18.255 | 0.12595 | 0.0338 | 0.034546 | 17.4336 | 0.12029 | var [calc],fix [11] data on wood chips [84], data on wood chip boilers [112], start [calc] | 95.5%
| Wood Chip Boiler (also Pellet compatible) | 399 | 424.017 | 1_WoodChips: 125.1 1_Heat: 119.7 | 2_WoodChips: 424.0 2_Heat: 399.0 | in Normalized Maps excel file | 3-6 | 3-6 | [52][53] | 10-30 min | 5-30 min | [45] | 274.9173 | 258.6972 | [44], %install [11] |  | 20 | [11] | 0.035919 | 0.036684 | 17.8696 | 0.12354 | 0.0338 | 0.034519 | 16.8153 | 0.11626 | var [calc],fix [11] data on wood chips [84], data on wood chip boilers [113], start [calc] | 94.1%
| Wood Chip Boiler (also Pellet compatible) | 449 | 477.152 | 1_WoodChips: 140.8 1_Heat: 134.7 | 2_WoodChips: 477.2 2_Heat: 449.0 | in Normalized Maps excel file | 3-6 | 3-6 | [52][53] | 10-30 min | 5-30 min | [45] | 250.2708 | 235.5048 | [44], %install [11] |  | 20 | [11] | 0.035919 | 0.036615 | 16.2676 | 0.11353 | 0.0338 | 0.034455 | 15.3078 | 0.10683 | var [calc],fix [11] data on wood chips [84], data on wood chip boilers [113], start [calc] | 94.1%
| Wood Chip Boiler (also Pellet compatible) | 499 | 534.2612 | 1_WoodChips: 156.4 1_Heat: 149.7 | 2_WoodChips: 534.3 2_Heat: 499.0 | in Normalized Maps excel file | 3-6 | 3-6 | [52][53] | 10-30 min | 5-30 min | [45] | 228.8457 | 213.7419 | [44], %install [11] |  | 20 | [11] | 0.036188 | 0.036825 | 14.875 | 0.10483 | 0.0338 | 0.034394 | 13.8932 | 0.09791 | var [calc],fix [11] data on wood chips [84], data on wood chip boilers [113], start [calc] | 93.4%
| Wood Chip Boiler (also Pellet compatible) | 600 | 648.6486 | 1_WoodChips: 194.6 1_Heat: 180.0 | 2_WoodChips: 648.6 2_Heat: 600.0 | in Normalized Maps excel file | 3-6 | 3-6 | [52][53] | 10-30 min | 5-30 min | [45] | 250.8264 | 232.0144 | [44], %install [11] |  | 20 | [11] | 0.036541 | 0.037238 | 16.3037 | 0.11376 | 0.0338 | 0.034445 | 15.0809 | 0.10523 | var [calc],fix [11] data on wood chips [84], data on wood chip boilers [113], start [calc] | 92.5%
| Wood Chip Boiler (also Pellet compatible) | 800 | 858.3691 | 1_WoodChips: 254.0 1_Heat: 240.0 | 2_WoodChips: 858.4 2_Heat: 800.0 | in Normalized Maps excel file | 3-6 | 3-6 | [52][53] | 10-30 min | 5-30 min | [45] | 241.587 | 225.1591 | [44], %install [11] |  | 20 | [11] | 0.036266 | 0.036938 | 15.7032 | 0.11 | 0.0338 | 0.034426 | 14.6353 | 0.10252 | var [calc],fix [11] data on wood chips [84], data on wood chip boilers [113], start [calc] | 93.2%
| Wood Chip Boiler (also Pellet compatible) | 1000 | 1097.6948 | 1_WoodChips: 317.5 1_Heat: 300.0 | 2_WoodChips: 1097.7 2_Heat: 1000.0 | in Normalized Maps excel file | 3-6 | 3-6 | [52][53] | 10-30 min | 5-30 min | [45] | 201.0808 | 183.1846 | [44], %install [11] |  | 20 | [11] | 0.037102 | 0.037661 | 13.0703 | 0.093549 | 0.0338 | 0.034309 | 11.907 | 0.085223 | var [calc],fix [11] data on wood chips [84], data on wood chip boilers [113], start [calc] | 91.1%
| Wood Chip Boiler (also Pellet compatible) | 1250 | 1338.3298 | 1_WoodChips: 397.7 1_Heat: 375.0 | 2_WoodChips: 1338.3 2_Heat: 1250.0 | in Normalized Maps excel file | 3-6 | 3-6 | [52][53] | 10-30 min | 5-30 min | [45] | 172.1126 | 160.7532 | [44], %install [11] |  | 20 | [11] | 0.036188 | 0.036667 | 11.1873 | 0.08178 | 0.0338 | 0.034247 | 10.449 | 0.076383 | var [calc],fix [11] data on wood chips [84], data on wood chip boilers [113], start [calc] | 93.4%
| Wood Chip Boiler (also Pellet compatible) | 1500 | 1619.8704 | 1_WoodChips: 477.2 1_Heat: 450.0 | 2_WoodChips: 1619.9 2_Heat: 1500.0 | in Normalized Maps excel file | 3-6 | 3-6 | [52][53] | 10-30 min | 5-30 min | [45] | 157.682 | 146.0135 | [44], %install [11] |  | 20 | [11] | 0.036501 | 0.03694 | 10.2493 | 0.075918 | 0.0338 | 0.034206 | 9.4909 | 0.0703 | var [calc],fix [11] data on wood chips [84], data on wood chip boilers [113], start [calc] | 92.6%
| Pellet Boiler | 10 | 10.7991 | 1_Pellet: 3.2 1_Heat: 3.0 | 2_Pellet: 10.8 2_Heat: 10.0 | in Normalized Maps excel file | 3-6 | 3-6 | [52][53] | 10-30 min | 5-30 min | [45] | 980.7266 | 908.1528 | [44], %install [11] | Pellet | 20 | [11] | 0.060907 | 0.067856 | 58.8436 | 0.38756 | 0.0564 | 0.062835 | 54.4892 | 0.35888 | var [calc],fix [11], data on pellet for start [81] [83], data on pellet boilers [114], start [calc] | 92.6%
| Pellet Boiler | 14 | 15.1188 | 1_Pellet: 4.5 1_Heat: 4.2 | 2_Pellet: 15.1 2_Heat: 14.0 | in Normalized Maps excel file | 3-6 | 3-6 | [52][53] | 10-30 min | 5-30 min | [45] | 740.337 | 685.5521 | [44], %install [11] |  | 20 | [11] | 0.060907 | 0.066153 | 44.4202 | 0.29742 | 0.0564 | 0.061257 | 41.1331 | 0.27541 | var [calc],fix [11], data on pellet for start [81] [83], data on pellet boilers [114], start [calc] | 92.6%
| Pellet Boiler | 18 | 19.3548 | 1_Pellet: 6.7 1_Heat: 6.0 | 2_Pellet: 19.4 2_Heat: 18.0 | in Normalized Maps excel file | 3-6 | 3-6 | [52][53] | 10-30 min | 5-30 min | [45] | 601.5963 | 559.4846 | [44], %install [11] |  | 20 | [11] | 0.060645 | 0.064908 | 36.0958 | 0.24539 | 0.0564 | 0.060364 | 33.5691 | 0.22821 | var [calc],fix [11], data on pellet for start [81] [83], data on pellet boilers [114], start [calc] | 93%
| Pellet Boiler | 20 | 21.5285 | 1_Pellet: 6.4 1_Heat: 6.0 | 2_Pellet: 21.5 2_Heat: 20.0 | in Normalized Maps excel file | 3-6 | 3-6 | [52][53] | 10-30 min | 5-30 min | [45] | 610.6317 | 567.2768 | [44], %install [11] |  | 20 | [11] | 0.06071 | 0.065037 | 36.6379 | 0.24878 | 0.0564 | 0.060419 | 34.0366 | 0.23111 | var [calc],fix [11], data on pellet for start [81] [83], data on pellet boilers [115], start [calc] | 92.9%
| Pellet Boiler | 30 | 32.2928 | 1_Pellet: 9.7 1_Heat: 9.0 | 2_Pellet: 32.3 2_Heat: 30.0 | in Normalized Maps excel file | 3-6 | 3-6 | [52][53] | 10-30 min | 5-30 min | [45] | 440.5132 | 409.2368 | [44], %install [11] |  | 20 | [11] | 0.06071 | 0.063832 | 26.4308 | 0.18498 | 0.0564 | 0.0593 | 24.5542 | 0.17185 | var [calc],fix [11], data on pellet for start [81] [83], data on pellet boilers [115], start [calc] | 92.9%
| Pellet Boiler | 45 | 46.6805 | 1_Pellet: 14.2 1_Heat: 13.5 | 2_Pellet: 46.7 2_Heat: 45.0 | in Normalized Maps excel file | 3-6 | 3-6 | [52][53] | 10-30 min | 5-30 min | [45] | 452.8058 | 436.5048 | [44], %install [11] |  | 20 | [11] | 0.058506 | 0.061715 | 27.1683 | 0.18959 | 0.0564 | 0.059493 | 26.1903 | 0.18277 | var [calc],fix [11], data on pellet for start [81] [83], data on pellet boilers [114], start [calc] | 96.4%
| Pellet Boiler | 60 | 62.435 | 1_Pellet: 18.9 1_Heat: 18.0 | 2_Pellet: 62.4 2_Heat: 60.0 | in Normalized Maps excel file | 3-6 | 3-6 | [52][53] | 10-30 min | 5-30 min | [45] | 353.5038 | 339.7172 | [44], %install [11] |  | 20 | [11] | 0.058689 | 0.05962 | 21.2102 | 0.15235 | 0.0564 | 0.057295 | 20.383 | 0.14641 | var [calc],fix [11], data on pellet for start [81] [83], data on pellet boilers [114], start [calc] | 96.1%
| Pellet Boiler | 70 | 72.9167 | 1_Pellet: 22.1 1_Heat: 21.1 | 2_Pellet: 72.9 2_Heat: 70.0 | in Normalized Maps excel file | 3-6 | 3-6 | [52][53] | 10-30 min | 5-30 min | [45] | 365.7408 | 351.1112 | [44], %install [11] |  | 20 | [11] | 0.05875 | 0.059713 | 21.9444 | 0.15694 | 0.0564 | 0.057325 | 21.0667 | 0.15066 | var [calc],fix [11], data on pellet for start [81] [83], data on pellet boilers [115], start [calc] | 96%
| Pellet Boiler | 80 | 83.5073 | 1_Pellet: 25.2 1_Heat: 24.0 | 2_Pellet: 83.5 2_Heat: 80 | in Normalized Maps excel file | 3-6 | 3-6 | [52][53] | 10-30 min | 5-30 min | [45] | 336.7921 | 322.6468 | [44], %install [11] |  | 20 | [11] | 0.058873 | 0.05976 | 20.2075 | 0.14609 | 0.0564 | 0.05725 | 19.3588 | 0.13995 | var [calc],fix [11], data on pellet for start [81] [83], data on pellet boilers [115], start [calc] | 95.8%
| Pellet Boiler | 99 | 103.3403 | 1_Pellet: 31.0 1_Heat: 29.7 | 2_Pellet: 103.3 2_Heat: 99.0 | in Normalized Maps excel file | 3-6 | 3-6 | [52][53] | 10-30 min | 5-30 min | [45] | 293.9531 | 281.6071 | [44], %install [11] |  | 20 | [11] | 0.058873 | 0.059647 | 17.6372 | 0.13002 | 0.0564 | 0.057142 | 16.8964 | 0.12456 | var [calc],fix [11], data on pellet for start [81] [83], data on pellet boilers [115], start [calc] | 95.8%
| Pellet Boiler | 105 | 109.6033 | 1_Pellet: 32.9 1_Heat: 31.5 | 2_Pellet: 109.6 2_Heat: 105.0 | in Normalized Maps excel file | 3-6 | 3-6 | [52][53] | 10-30 min | 5-30 min | [45] | 278.4587 | 266.7634 | [44], %install [11] |  | 20 | [11] | 0.058873 | 0.059606 | 16.7075 | 0.12421 | 0.0564 | 0.057103 | 16.0058 | 0.11899 | var [calc],fix [11], data on pellet for start [81] [83], data on pellet boilers [115], start [calc] | 95.8%
| Biomass ORC | 1000 | 5574.136 | 1_Biomass: 1253 1_Heat: 1090 1_EE: 100 | 2_Biomass: 5575 2_Heat: 4279 2_EE: 1000 | in Normalized Maps excel file | 15-30 | 15-30 | [47] | 20-30 min (cold) 15 min (hot) | 15 min | start [47] shut [145][146] | 6000 | 1076.4 | [18] | Biomass | 20 | [30] | 0 | 0.028672 | 150 | 1.0811 | 0 | 0.0051437 | 26.91 | 0.19395 | var [calc], fix [18], data on pellet for start [81] [83], data on ORC [116], start [calc] | 17.94%
| Biomass ORC | 5000 | 30321.4069 | 1_Biomass: 6813 1_Heat: 5972 1_EE: 500 | 2_Biomass: 30316 2_Heat: 23800 2_EE: 5000 | in Normalized Maps excel file | 15-30 | 15-30 | [47] | 20-30 min (cold) 15 min (hot) | 15 min | start [47] shut [145][146] | 2300 | 379.27 | [18] |  | 20 | [30] | 0 | 0.010991 | 46 | 0.33153 | 0 | 0.0018124 | 7.5854 | 0.05467 | var [calc], fix [18], data on pellet for start [81] [83], data on ORC [116], start [calc] | 16.49%
| Biomass ORC | 10000 | 60642.8138 | 1_Biomass: 13625 1_Heat: 11944 1_EE: 1000 | 2_Biomass: 60632 2_Heat: 47600 2_EE: 10000 | in Normalized Maps excel file | 15-30 | 15-30 | [47] | 20-30 min (cold) 15 min (hot) | 15 min | start [47] shut [145][146] | 1500 | 247.35 | [18] |  | 20 | [30] | 0 | 0.0071679 | 30 | 0.21622 | 0 | 0.001182 | 4.947 | 0.035654 | var [calc], fix [18], data on pellet for start [81] [83], data on ORC [116], start [calc] | 16.49%
| Absorption chiller large (heat source: hot water) | generale | generale | Ex. 1000 kW_cooling 1_Heat_input: 534.2 1_Cooling: 500 | Ex. 1000 kW_cooling 2_Heat_input: 1282 2_Cooling: 1000 | in Normalized Maps excel file | 3.33 | 3.33 | [101] | 15-30 min | 6-15 min 5 min minimum | start [101][200] shut [75] [76] | 1500 | 1170 | [79] | Heat | 20 | [31] [32] | 0 | 0.0034247 | 45 | 0.1688 | 0 | 0.0026712 | 35.1 | 0.13166 | var [79], fix [17], start-up [17] | 0.78
| Absorption chiller large (heat source: steam high pr.) | 1161 | 751.943 | 1_Heat_input: 154.2 1_Cooling: 290.3 | 2_Heat_input: 751.9 2_Cooling: 1161 | in Normalized Maps excel file | 3.33 | 3.33 | [101] | 15-30 min | 6-15 min 5 min minimum | start [101][200] shut [75] [76] | 853 | 1317.032 | [79] |  | 20 | [31] [32] | 0 | 0.0019475 | 25.59 | 0.09596 | 0 | 0.0030069 | 39.511 | 0.14816 | var [79], fix [17], start-up [17] | 1.544
| Absorption chiller large (heat source: steam high pr.) | 4642 | 2939.8353 | 1_Heat_input: 602.7 1_Cooling: 1160.5 | 2_Heat_input: 2939.8 2_Cooling: 4642 | in Normalized Maps excel file | 3.33 | 3.33 | [101] | 15-30 min | 6-15 min 5 min minimum | start [101][200] shut [75] [76] | 626 | 988.454 | [79] |  | 20 | [31] [32] | 0 | 0.0014292 | 18.78 | 0.07043 | 0 | 0.0022567 | 29.6536 | 0.11121 | var [79], fix [17], start-up [17] | 1.579
| Compression chiller large | generale | generale | WATER ex. 1000 kW_th_cooling 1_EE_input: 26.0 1_Cooling: 210.0 AIR ex. 750 kW_th_cooling 1_EE_input: 28.0 1_Cooling: 157.4 | WATER ex. 1000 kW_th_cooling 1_EE_input: 181.2 1_Cooling: 1000.0 AIR ex. 750 kW_th_cooling 2_EE_input: 223.9 2_Cooling: 750.0 | in Normalized Maps excel file | 1.6-5 %/min | 1.6-5 %/min | [47] | 3 min (hot&rapid restart) 20–60 min (cold) | <= 32 min | start [47][201] shut [77] | 375 | 1875 | [161] | Electricity | 20-30 (water-cooled) 15-20 (air-cooled) | [33] | 0.0575 (air) 0.0380 (water) | 0.028863 | 11.25 | 0.05238 (air) 0.05095 (water) | 0.1899 | 0.14432 | 56.25 | 0.1729 (air) 0.2548 (water) | var [calc] with data from [122][123][124],fix [202] | 5
| PV monocristallini | 2.5-10 | n.a. | n.a | n.a. | \ | 10%/min (authority limit) 70%/min (no limit) 5.9 %/min | 10%/min (authority limit) 70%/min (no limit) 4.7%/min | [57] [56] [104] real case | elec. response (<1s) 17 min | elec. response (<1s) 21.3 min | start & shut [194] start & shut [104] | 4170 | n.a. | [5] | \ | 25 (minimum guaranteed by warranty) | [34] | 0 | 0.019041 | 50 k€/MW_dc*y (4 kW) 30.4 k$/MW_dc*y (8 kW) | 0 | n.a. | n.a. | n.a. | n.a. | var [107] [110] [119], fix [16] [88]
| PV monocristallini | 10-100 | n.a. | n.a | n.a. | \ |  |  |  | elec. response (<1s) 17 min | elec. response (<1s) 21.3 min | start & shut [194] start & shut [104] | 3460 | n.a. | [5] |  | 25 (minimum guaranteed by warranty) | [34] | 0 | 0.015799 | 26 k$/MW_dc*y (20 kW) | 0 | n.a. | n.a. | n.a. | n.a. | var [107] [110][119], fix [16]
| PV monocristallini | 100-500 | n.a. | n.a | n.a. | \ |  |  |  | elec. response (<1s) 17 min | elec. response (<1s) 21.3 min | start & shut [194] start & shut [104] | 2610 | n.a. | [5] |  | 25 (minimum guaranteed by warranty) | [34] | 0 | 0.011918 | 18.8 k$/MW_dc*y (200 kW_dc) | 0 | n.a. | n.a. | n.a. | n.a. | var [107] [110][119], fix [89]
| PV monocristallini | 500-1000 | n.a. | n.a | n.a. | \ |  |  |  | elec. response (<1s) 17 min | elec. response (<1s) 21.3 min | start & shut [194] start & shut [104] | 2230 | n.a. | [5] |  | 25 (minimum guaranteed by warranty) | [34] | 0 | 0.010183 | 18.8 k$/MW_dc*y | 0 | n.a. | n.a. | n.a. | n.a. | var [107] [110][119], fix [89]
| PV monocristallini | 1000-5000 | n.a. | n.a | n.a. | \ |  |  |  | elec. response (<1s) 17 min | elec. response (<1s) 21.3 min | start & shut [194] start & shut [104] | 1650 | n.a. | [5] |  | 25 (minimum guaranteed by warranty) | [34] | 0 | 0.0075342 | 18.8 k$/MW_dc*y | 0 | n.a. | n.a. | n.a. | n.a. | var [107] [110][119], fix [89]
| PV monocristallini | > 5000 | n.a. | n.a | n.a. | \ |  |  |  | elec. response (<1s) 17 min | elec. response (<1s) 21.3 min | start & shut [194] start & shut [104] | 1140 $/kW_dc 1313 $/kW_ac 1755 $/kW_ac + battery | n.a. | [5] [119] (150 MW) [119] (150 MW) |  | 25 (minimum guaranteed by warranty) | [34] | 0 | 0.0052055 | 15.3 k$/MW_ac*y (150 MW) 32.2 k$/MW_ac*y (+ battery) (150 MW) | 0 | n.a. | n.a. | n.a. | n.a. | var [107] [110][119], fix [119] [119]
| WIND asse verticale | 3 | n.a. | n.a | n.a. | \ | 8.85%/min (Spring) 9.03%/min (Summer) 12.79%/min (Fall) 10.44%/min(Winter) 7.7 %/min 2.2-14.72 %/min | 8.85%/min (Spring) 9.03%/min (Summer) 12.79%/min (Fall) 10.44%/min(Winter) 8.3 %/min 2.2-14.72 %/min | [54] [104] [55] | 13 min | 12 min | [104] | 6666 | n.a. | [8] | \ | 25 | [35] [36] | 0 | 0.013915 | 35 k$/MW_el*y | 0 | n.a. | n.a. | n.a. | n.a. | var [107] [110] [119], fix [7]
| WIND asse orizzontale - Utility Scale | 3300 | n.a. | n.a | n.a. | \ |  |  |  | 13 min | 12 min | [104] | 1968 $/kW 1677 $/kW 1265 $/kW | n.a. | [6] (3.3 MW) [119] (50 MW) [119] (200 MW) |  | 25 | [35] [36] | 0 | 0.00520 0.00444 0.00355 | 43 k$/MW_el*y 35.1 k$/MW_el*y 26.4 k$/MW_el*y | 0 | n.a. | n.a. | n.a. | n.a. | var [107] [110][119], fix [6] (3.3 MW) [119] (50 MW) [119] (200 MW)
classificazione | WIND asse orizzontale - Residential (distributed) Single Turbine | 2.5-20 | n.a. | n.a | n.a. | \ |  |  |  | 13 min | 12 min | [104] | 7005 | n.a. | [108] |  | 25 | [35] [36] | 0 | 0.018552 | 41 k$/MW_el*y 36.2 k$/MW_el*y | 0 | n.a. | n.a. | n.a. | n.a. | var [107] [110] [119], fix [6] [108]
NREL | WIND asse orizzontale - Commercial (distributed) Single Turbine | 20-100 | n.a. | n.a | n.a. | \ |  |  |  | 13 min | 12 min | [104] | 5497 | n.a. | [108] |  | 25 | [35] [36] | 0 | 0.014558 | 41 k$/MW_el*y 36.2 k$/MW_el*y | 0 | n.a. | n.a. | n.a. | n.a. | var [107] [110] [119], fix [6] [108]
| WIND asse orizzontale - Midsize (distributed) Single Turbine | 100-1000 | n.a. | n.a | n.a. | \ |  |  |  | 13 min | 12 min | [104] | 3415 | n.a. | [108] |  | 25 | [35] [36] | 0 | 0.0090443 | 41 k$/MW_el*y 36.2 k$/MW_el*y | 0 | n.a. | n.a. | n.a. | n.a. | var [107] [110] [119], fix [6] [108]
| WIND asse orizzontale - Large (distributed) Single Turbine | >1000-1500 | n.a. | n.a | n.a. | \ |  |  |  | 13 min | 12 min | [104] | 2718 | n.a. | [108] |  | 25 | [35] [36] | 0 | 0.0071984 | 41 k$/MW_el*y 36.2 k$/MW_el*y | 0 | n.a. | n.a. | n.a. | n.a. | var [107] [110] [119], fix [6] [108]
| Solar thermal hot water (roof system) | 5 | n.a. | n.a | n.a. | \ | 5 °C/min | 5 °C/min | [58] | n.a. | n.a. | \ | 2220 | n.a. | [11] | \ | 25 | [29] | 0 | 0.01039 | 9.9 | 0 | n.a. | n.a. | n.a. | n.a. | var[110], fix [11]
| Solar thermal hot water (roof system) | 10 | n.a. | n.a | n.a. | \ | 5 °C/min | 5 °C/min | [58] | n.a. | n.a. | \ | 1830 | n.a. | [11] |  | 25 | [29] | 0 | 0.0085651 | 9.8 | 0 | n.a. | n.a. | n.a. | n.a. | var[110], fix [11]
| Solar thermal hot water (roof system) | 20 | n.a. | n.a | n.a. | \ | 5 °C/min | 5 °C/min | [58] | n.a. | n.a. | \ | 1450 | n.a. | [11] |  | 25 | [29] | 0 | 0.0067865 | 9.6 | 0 | n.a. | n.a. | n.a. | n.a. | var[110], fix [11]
| Solar thermal hot water (roof system) | 140 | n.a. | n.a | n.a. | \ | 5 °C/min | 5 °C/min | [58] | n.a. | n.a. | \ | 772 | n.a. | [11] |  | 25 | [29] | 0 | 0.0036132 | 7 | 0 | n.a. | n.a. | n.a. | n.a. | var[110], fix [11]
| Solar thermal hot water (open-air systems) | 350 | n.a. | n.a | n.a. | \ | 5 °C/min | 5 °C/min | [58] | n.a. | n.a. | \ | 543 | n.a. | [11] |  | 25 | [29] | 0 | 0.0025414 | 6.516 | 0 | n.a. | n.a. | n.a. | n.a. | var[110], fix [11]
| Solar thermal hot water (open-air systems) | 700 | n.a. | n.a | n.a. | \ | 5 °C/min | 5 °C/min | [58] | n.a. | n.a. | \ | 514 | n.a. | [11] |  | 25 | [29] | 0 | 0.0024057 | 6.168 | 0 | n.a. | n.a. | n.a. | n.a. | var[110], fix [11]
| Solar thermal hot water (open-air systems) | 1400 | n.a. | n.a | n.a. | \ | 5 °C/min | 5 °C/min | [58] | n.a. | n.a. | \ | 486 | n.a. | [11] |  | 25 | [29] | 0 | 0.0022747 | 5.832 | 0 | n.a. | n.a. | n.a. | n.a. | var[110], fix [11]
| Solar thermal hot water (open-air systems) | 3500 | n.a. | n.a | n.a. | \ | 5 °C/min | 5 °C/min | [58] | n.a. | n.a. | \ | 457 | n.a. | [11] |  | 25 | [29] | 0 | 0.0021389 | 5.484 | 0 | n.a. | n.a. | n.a. | n.a. | var[110], fix [11]
| Solar thermal hot water (open-air systems) | 7000 | n.a. | n.a | n.a. | \ | 5 °C/min | 5 °C/min | [58] | n.a. | n.a. | \ | 429 | n.a. | [11] |  | 25 | [29] | 0 | 0.0020079 | 5.148 | 0 | n.a. | n.a. | n.a. | n.a. | var[110], fix [11]
| Solar thermal hot water (open-air systems) | 10500 | n.a. | n.a | n.a. | \ | 5 °C/min | 5 °C/min | [58] | n.a. | n.a. | \ | 414 | n.a. | [11] |  | 25 | [29] | 0 | 0.0019377 | 4.968 | 0 | n.a. | n.a. | n.a. | n.a. | var[110], fix [11]
| CST (concentrated solar thermal) parabolico | generale | n.a. | n.a | n.a. | \ | 5 °C/min 3.33%/min 5%/min | 5 °C/min 6.66%/min 5%/min | [58] [103] power block [204] p. b. | n.a. | n.a. | \ | 3677 $/kW 7254 $/kW (with storage) 7125 $/kW (with storage) 7221 $/kW (with storage) 161 $/m^2 | n.a. | [21] [109] [204] [119] 100 MW 8h [24] | \ | 30 | [24] | included in fixed estimation: 0.00359 $/MWh | 0.027603 | no storage: 73.54 k$/MW*y with storage: 142.5 k$/MW*y | 0 | n.a. | n.a. | n.a. | n.a. | var [109] fix [24][204]
Energy storages
| Residential Battery Storage 5 kW_dc | Crate = 1/4 | n.a. | n.a | n.a. | \ | 1500-3000 %/min 30000%/min -> Negligible | 1500-3000 %/min 30000%/min -> Negligible | [4] [102] | 0.1 s -> Negligible | 0.1 s -> Negligible | [102] | 4971 | n.a. | [125] [137] | Electricity (when recharging) | 13 | [12] | 0.005513 | 0.18848 | 2.5% Capex -> 124.3 k$/MW*y 120 k$/MW*y | n.a. | n.a. | n.a. | n.a. | n.a. | var[13], fix [125] [137]
| Residential Battery Storage 5 kW_dc | Crate = 1/2.5 | n.a. | n.a | n.a. | \ | 1500-3000 %/min 30000%/min -> Negligible | 1500-3000 %/min 30000%/min -> Negligible | [4] [102] | 0.1 s -> Negligible | 0.1 s -> Negligible | [102] | 4003 | n.a. | [125] [137] |  | 13 | [12] | 0.005513 | 0.15285 | 2.5% Capex -> 100.1 k$/MW*y 96 k$/MW*y | n.a. | n.a. | n.a. | n.a. | n.a. | var[13], fix [125] [137]
| Commercial Battery Storage 100–2,000 kW_dc | Crate = 1/8 (600 kW) | n.a. | n.a | n.a. | \ | 1500-3000 %/min 30000%/min -> Negligible | 1500-3000 %/min 30000%/min -> Negligible | [4] [102] | 0.1 s -> Negligible | 0.1 s -> Negligible | [102] | 3448 | n.a. | [126] [137] |  | 13 | [12] | 0.005513 | 0.13242 | 2.5% Capex -> 86.2 k$/MW*y 83 k$/MW*y | n.a. | n.a. | n.a. | n.a. | n.a. | var[13], fix [126] [137]
| Commercial Battery Storage 100–2,000 kW_dc | Crate = 1/6 (600 kW) | n.a. | n.a | n.a. | \ | 1500-3000 %/min 30000%/min -> Negligible | 1500-3000 %/min 30000%/min -> Negligible | [4] [102] | 0.1 s -> Negligible | 0.1 s -> Negligible | [102] | 2877 | n.a. | [126] [137] |  | 13 | [12] | 0.005513 | 0.11141 | 2.5% Capex -> 71.9 k$/MW*y 69 k$/MW*y | n.a. | n.a. | n.a. | n.a. | n.a. | var[13], fix [126] [137]
| Commercial Battery Storage 100–2,000 kW_dc | Crate = 1/4 (600 kW) | n.a. | n.a | n.a. | \ | 1500-3000 %/min 30000%/min -> Negligible | 1500-3000 %/min 30000%/min -> Negligible | [4] [102] | 0.1 s -> Negligible | 0.1 s -> Negligible | [102] | 2306 | n.a. | [126] [137] |  | 13 | [12] | 0.005513 | 0.090391 | 2.5% Capex -> 57.7 k$/MW*y 56 k$/MW*y | n.a. | n.a. | n.a. | n.a. | n.a. | var[13], fix [126] [137]
| Commercial Battery Storage 100–2,000 kW_dc | Crate = 1/2 (600 kW) | n.a. | n.a | n.a. | \ | 1500-3000 %/min 30000%/min -> Negligible | 1500-3000 %/min 30000%/min -> Negligible | [4] [102] | 0.1 s -> Negligible | 0.1 s -> Negligible | [102] | 1735 | n.a. | [126] [137] |  | 13 | [12] | 0.005513 | 0.069374 | 2.5% Capex -> 43.3 k$/MW*y 42 k$/MW*y | n.a. | n.a. | n.a. | n.a. | n.a. | var[13], fix [126] [137]
| Commercial Battery Storage 100–2,000 kW_dc | Crate = 1 (600 kW) | n.a. | n.a | n.a. | \ | 1500-3000 %/min 30000%/min -> Negligible | 1500-3000 %/min 30000%/min -> Negligible | [4] [102] | 0.1 s -> Negligible | 0.1 s -> Negligible | [102] | 1450 | n.a. | [126] [137] |  | 13 | [12] | 0.005513 | 0.058884 | 2.5% Capex -> 36.3 k$/MW*y 35 k$/MW*y | n.a. | n.a. | n.a. | n.a. | n.a. | var[13], fix [126] [137]
| Utility Battery Storage >2 MW_dc | Crate = 1/10 (60 MW) | n.a. | n.a | n.a. | \ | 1500-3000 %/min 30000%/min -> Negligible | 1500-3000 %/min 30000%/min -> Negligible | [4] [102] | 0.1 s -> Negligible | 0.1 s -> Negligible | [102] | 4532 | n.a. | [127] [137] |  | 13 | [12] | 0.005513 | 0.17232 | 2.5% Capex -> 113.3 k$/MW*y 107 k$/MW*y | n.a. | n.a. | n.a. | n.a. | n.a. | var[13], fix [127] [137]
| Utility Battery Storage >2 MW_dc | Crate = 1/8 (60 MW) | n.a. | n.a | n.a. | \ | 1500-3000 %/min 30000%/min -> Negligible | 1500-3000 %/min 30000%/min -> Negligible | [4] [102] | 0.1 s -> Negligible | 0.1 s -> Negligible | [102] | 3722 | n.a. | [127] [137] |  | 13 | [12] | 0.005513 | 0.14251 | 2.5% Capex ->93.1 k$/MW*y 87 k$/MW*y | n.a. | n.a. | n.a. | n.a. | n.a. | var[13], fix [127] [137]
| Utility Battery Storage >2 MW_dc | Crate = 1/6 (60 MW) | n.a. | n.a | n.a. | \ | 1500-3000 %/min 30000%/min -> Negligible | 1500-3000 %/min 30000%/min -> Negligible | [4] [102] | 0.1 s -> Negligible | 0.1 s -> Negligible | [102] | 2911 | n.a. | [127] [137] |  | 13 | [12] | 0.005513 | 0.11266 | 2.5% Capex -> 72.8 k$/MW*y 68 k$/MW*y | n.a. | n.a. | n.a. | n.a. | n.a. | var[13], fix [127] [137]
| Utility Battery Storage >2 MW_dc | Crate = 1/4 (60 MW) | n.a. | n.a | n.a. | \ | 1500-3000 %/min 30000%/min -> Negligible | 1500-3000 %/min 30000%/min -> Negligible | [4] [102] | 0.1 s -> Negligible | 0.1 s -> Negligible | [102] | 2101 | n.a. | [127] [137] |  | 13 | [12] | 0.005513 | 0.082845 | 2.5% Capex -> 52.5 k$/MW*y 48 k$/MW*y | n.a. | n.a. | n.a. | n.a. | n.a. | var[13], fix [127] [137]
| Utility Battery Storage >2 MW_dc | Crate = 1/2 (60 MW) | n.a. | n.a | n.a. | \ | 1500-3000 %/min 30000%/min -> Negligible | 1500-3000 %/min 30000%/min -> Negligible | [4] [102] | 0.1 s -> Negligible | 0.1 s -> Negligible | [102] | 1290 | n.a. | [127] [137] |  | 13 | [12] | 0.005513 | 0.052994 | 2.5% Capex -> 32.3 k$/MW*y 29 k$/MW*y | n.a. | n.a. | n.a. | n.a. | n.a. | var[13], fix [127] [137]
| TES stratificato | 1580 MWh | n.a. | n.a | n.a. | \ | 3-10 %Pe/min | 3-10 %Pe/min | [197] [198] | Negligible | Negligible | [195] | 30-35.5 €/kWh | n.a. | [14] | \ | 20-30 | [14] | Negligible, but both (var and fixed) have been grouped under fixed O&M | 0.057037 | 2% CAPEX -> 0.6-0.71 k$/MWh 0.038-0.228 k$/MW*y (1000 MW 8h-100 MW 100h) | 0 | n.a. | n.a. | n.a. | n.a. | var [12], fix[12]
| TES stratificato | 2353 MWh | n.a. | n.a | n.a. | \ | 3-10 %Pe/min | 3-10 %Pe/min | [197] [198] | Negligible | Negligible | [195] | 26.37 $/kWh | n.a. | [15] |  | 20-30 | [14] | Negligible, but both (var and fixed) have been grouped under fixed O&M | 0.042973 | 2% CAPEX -> 0.527 k$/MWh 0.038-0.228 k$/MW*y (1000 MW 8h-100 MW 100h) | 0 | n.a. | n.a. | n.a. | n.a. | var [12], fix[12]
| TES stratificato | generale | n.a. | n.a | n.a. | \ | 3-10 %Pe/min | 3-10 %Pe/min | [197] [198] | Negligible | Negligible | [195] | 29 $/kWh | n.a. | [24] |  | 20-30 | [14] | Negligible, but both (var and fixed) have been grouped under fixed O&M | 0.047259 | 2% CAPEX -> 0.58 k$/MWh 0.038-0.228 k$/MW*y (1000 MW 8h-100 MW 100h) | 0 | n.a. | n.a. | n.a. | n.a. | var [12], fix[12]
| H2 storage tank | generale | n.a. | n.a | n.a. | \ | 5.2 MPa/min 4800 %/min | 5.2 MPa/min 4800 %/min | [59] [196] | 5 s | 5 s | [196] | 403 $/kg_H2 | n.a. | [3] | \ | 15 | [37] | Negligible | 0.009672 | 0.6 k$/MW*y | 0 | n.a. | n.a. | n.a. | n.a. | var [12][13], fix[13]
| H2 storage cavern | generale | n.a. | n.a | n.a. | \ | 10 bar/day 4800 %/min | 10 bar/day 4800 %/min | [60] [196] | 5 s | 5 s | [196] | 38 $/kg_H2 35 €/kg_H2 | n.a. | [2] [40] |  | 40-50 | [39] | Negligible | 0.00023068 | 0.6 k$/MW*y | 0 | n.a. | n.a. | n.a. | n.a. | var [12][13], fix[13]
Note
sito da cui ho ricavato [1], [3]; presenta anchee previsioni/obbiettivi futuri per CAPEX
ho analizzato solo le soluzioni distributed (wind turbine singola), ma ci sono dati disponibili anche per utility scale (wind turbine n°>1) e offshore
ho analizzato solo le soluzioni distributed (wind turbine singola), ma ci sono dati disponibili anche per utility scale (wind turbine n°>1) e offshore
versione tradotta (da me con chatgpt) in cartella condivisa, solar thermal
excel parzialmente tradotto (da me) in cartella condivisa, solar thermal
Note on D2: [Threaded comment] Your version of Excel allows you to read this threaded comment; however, any edits to it will get removed if the file is opened in a newer version of Excel. Learn more: https://go.microsoft.com/fwlink/?linkid=870924 Comment: Obtained from eff_el or COP at last column. The data for the efficiency has been obtained from values in Normalized Maps excel file, which are from real data.
Note on C3: [Threaded comment] Your version of Excel allows you to read this threaded comment; however, any edits to it will get removed if the file is opened in a newer version of Excel. Learn more: https://go.microsoft.com/fwlink/?linkid=870924 Comment: UDM: kW_el
Note on D3: [Threaded comment] Your version of Excel allows you to read this threaded comment; however, any edits to it will get removed if the file is opened in a newer version of Excel. Learn more: https://go.microsoft.com/fwlink/?linkid=870924 Comment: UDM: kW_LHV (NG)
Note on K3: [Threaded comment] Your version of Excel allows you to read this threaded comment; however, any edits to it will get removed if the file is opened in a newer version of Excel. Learn more: https://go.microsoft.com/fwlink/?linkid=870924 Comment: 5-10 full eletrical output 15 min full heat output
Note on O3: [Threaded comment] Your version of Excel allows you to read this threaded comment; however, any edits to it will get removed if the file is opened in a newer version of Excel. Learn more: https://go.microsoft.com/fwlink/?linkid=870924 Comment: UDM: €/kW_LHV (NG)
Note on T3: [Threaded comment] Your version of Excel allows you to read this threaded comment; however, any edits to it will get removed if the file is opened in a newer version of Excel. Learn more: https://go.microsoft.com/fwlink/?linkid=870924 Comment: UDM: k€/MWh_el Price of Natural gas: 67.4 €/MWh
Note on U3: [Threaded comment] Your version of Excel allows you to read this threaded comment; however, any edits to it will get removed if the file is opened in a newer version of Excel. Learn more: https://go.microsoft.com/fwlink/?linkid=870924 Comment: UDM: k€/MWh_el
Note on W3: [Threaded comment] Your version of Excel allows you to read this threaded comment; however, any edits to it will get removed if the file is opened in a newer version of Excel. Learn more: https://go.microsoft.com/fwlink/?linkid=870924 Comment: More info on separate sheet (Startup Cost)
Note on K4: [Threaded comment] Your version of Excel allows you to read this threaded comment; however, any edits to it will get removed if the file is opened in a newer version of Excel. Learn more: https://go.microsoft.com/fwlink/?linkid=870924 Comment: 5-10 full eletrical output 15 min full heat output
Note on T4: [Threaded comment] Your version of Excel allows you to read this threaded comment; however, any edits to it will get removed if the file is opened in a newer version of Excel. Learn more: https://go.microsoft.com/fwlink/?linkid=870924 Comment: UDM: k€/MWh_el Price of Natural gas: 67.4 €/MWh
Note on U4: [Threaded comment] Your version of Excel allows you to read this threaded comment; however, any edits to it will get removed if the file is opened in a newer version of Excel. Learn more: https://go.microsoft.com/fwlink/?linkid=870924 Comment: UDM: k€/MWh_el
Note on W4: [Threaded comment] Your version of Excel allows you to read this threaded comment; however, any edits to it will get removed if the file is opened in a newer version of Excel. Learn more: https://go.microsoft.com/fwlink/?linkid=870924 Comment: More info on separate sheet (Startup Cost)
Note on K5: [Threaded comment] Your version of Excel allows you to read this threaded comment; however, any edits to it will get removed if the file is opened in a newer version of Excel. Learn more: https://go.microsoft.com/fwlink/?linkid=870924 Comment: 5-10 full eletrical output 15 min full heat output
Note on T5: [Threaded comment] Your version of Excel allows you to read this threaded comment; however, any edits to it will get removed if the file is opened in a newer version of Excel. Learn more: https://go.microsoft.com/fwlink/?linkid=870924 Comment: UDM: k€/MWh_el Price of Natural gas: 67.4 €/MWh
Note on U5: [Threaded comment] Your version of Excel allows you to read this threaded comment; however, any edits to it will get removed if the file is opened in a newer version of Excel. Learn more: https://go.microsoft.com/fwlink/?linkid=870924 Comment: UDM: k€/MWh_el
Note on W5: [Threaded comment] Your version of Excel allows you to read this threaded comment; however, any edits to it will get removed if the file is opened in a newer version of Excel. Learn more: https://go.microsoft.com/fwlink/?linkid=870924 Comment: More info on separate sheet (Startup Cost)
Note on K6: [Threaded comment] Your version of Excel allows you to read this threaded comment; however, any edits to it will get removed if the file is opened in a newer version of Excel. Learn more: https://go.microsoft.com/fwlink/?linkid=870924 Comment: 5-10 full eletrical output 15 min full heat output
Note on T6: [Threaded comment] Your version of Excel allows you to read this threaded comment; however, any edits to it will get removed if the file is opened in a newer version of Excel. Learn more: https://go.microsoft.com/fwlink/?linkid=870924 Comment: UDM: k€/MWh_el Price of Natural gas: 67.4 €/MWh
Note on U6: [Threaded comment] Your version of Excel allows you to read this threaded comment; however, any edits to it will get removed if the file is opened in a newer version of Excel. Learn more: https://go.microsoft.com/fwlink/?linkid=870924 Comment: UDM: k€/MWh_el
Note on W6: [Threaded comment] Your version of Excel allows you to read this threaded comment; however, any edits to it will get removed if the file is opened in a newer version of Excel. Learn more: https://go.microsoft.com/fwlink/?linkid=870924 Comment: More info on separate sheet (Startup Cost)
Note on K7: [Threaded comment] Your version of Excel allows you to read this threaded comment; however, any edits to it will get removed if the file is opened in a newer version of Excel. Learn more: https://go.microsoft.com/fwlink/?linkid=870924 Comment: 5-10 full eletrical output 15 min full heat output
Note on T7: [Threaded comment] Your version of Excel allows you to read this threaded comment; however, any edits to it will get removed if the file is opened in a newer version of Excel. Learn more: https://go.microsoft.com/fwlink/?linkid=870924 Comment: UDM: k€/MWh_el Price of Natural gas: 67.4 €/MWh
Note on U7: [Threaded comment] Your version of Excel allows you to read this threaded comment; however, any edits to it will get removed if the file is opened in a newer version of Excel. Learn more: https://go.microsoft.com/fwlink/?linkid=870924 Comment: UDM: k€/MWh_el
Note on W7: [Threaded comment] Your version of Excel allows you to read this threaded comment; however, any edits to it will get removed if the file is opened in a newer version of Excel. Learn more: https://go.microsoft.com/fwlink/?linkid=870924 Comment: More info on separate sheet (Startup Cost)
Note on K8: [Threaded comment] Your version of Excel allows you to read this threaded comment; however, any edits to it will get removed if the file is opened in a newer version of Excel. Learn more: https://go.microsoft.com/fwlink/?linkid=870924 Comment: 5-10 full eletrical output 15 min full heat output
Note on T8: [Threaded comment] Your version of Excel allows you to read this threaded comment; however, any edits to it will get removed if the file is opened in a newer version of Excel. Learn more: https://go.microsoft.com/fwlink/?linkid=870924 Comment: UDM: k€/MWh_el Price of Natural gas: 67.4 €/MWh
Note on U8: [Threaded comment] Your version of Excel allows you to read this threaded comment; however, any edits to it will get removed if the file is opened in a newer version of Excel. Learn more: https://go.microsoft.com/fwlink/?linkid=870924 Comment: UDM: k€/MWh_el
Note on W8: [Threaded comment] Your version of Excel allows you to read this threaded comment; however, any edits to it will get removed if the file is opened in a newer version of Excel. Learn more: https://go.microsoft.com/fwlink/?linkid=870924 Comment: More info on separate sheet (Startup Cost)
Note on K9: [Threaded comment] Your version of Excel allows you to read this threaded comment; however, any edits to it will get removed if the file is opened in a newer version of Excel. Learn more: https://go.microsoft.com/fwlink/?linkid=870924 Comment: 5-10 full eletrical output 15 min full heat output
Note on T9: [Threaded comment] Your version of Excel allows you to read this threaded comment; however, any edits to it will get removed if the file is opened in a newer version of Excel. Learn more: https://go.microsoft.com/fwlink/?linkid=870924 Comment: UDM: k€/MWh_el Price of Natural gas: 67.4 €/MWh
Note on U9: [Threaded comment] Your version of Excel allows you to read this threaded comment; however, any edits to it will get removed if the file is opened in a newer version of Excel. Learn more: https://go.microsoft.com/fwlink/?linkid=870924 Comment: UDM: k€/MWh_el
Note on W9: [Threaded comment] Your version of Excel allows you to read this threaded comment; however, any edits to it will get removed if the file is opened in a newer version of Excel. Learn more: https://go.microsoft.com/fwlink/?linkid=870924 Comment: More info on separate sheet (Startup Cost)
Note on K10: [Threaded comment] Your version of Excel allows you to read this threaded comment; however, any edits to it will get removed if the file is opened in a newer version of Excel. Learn more: https://go.microsoft.com/fwlink/?linkid=870924 Comment: 5-10 full eletrical output 15 min full heat output
Note on T10: [Threaded comment] Your version of Excel allows you to read this threaded comment; however, any edits to it will get removed if the file is opened in a newer version of Excel. Learn more: https://go.microsoft.com/fwlink/?linkid=870924 Comment: UDM: k€/MWh_el Price of Natural gas: 67.4 €/MWh
Note on U10: [Threaded comment] Your version of Excel allows you to read this threaded comment; however, any edits to it will get removed if the file is opened in a newer version of Excel. Learn more: https://go.microsoft.com/fwlink/?linkid=870924 Comment: UDM: k€/MWh_el
Note on W10: [Threaded comment] Your version of Excel allows you to read this threaded comment; however, any edits to it will get removed if the file is opened in a newer version of Excel. Learn more: https://go.microsoft.com/fwlink/?linkid=870924 Comment: More info on separate sheet (Startup Cost)
Note on K11: [Threaded comment] Your version of Excel allows you to read this threaded comment; however, any edits to it will get removed if the file is opened in a newer version of Excel. Learn more: https://go.microsoft.com/fwlink/?linkid=870924 Comment: 5-10 full eletrical output 15 min full heat output
Note on T11: [Threaded comment] Your version of Excel allows you to read this threaded comment; however, any edits to it will get removed if the file is opened in a newer version of Excel. Learn more: https://go.microsoft.com/fwlink/?linkid=870924 Comment: UDM: k€/MWh_el Price of Natural gas: 67.4 €/MWh
Note on U11: [Threaded comment] Your version of Excel allows you to read this threaded comment; however, any edits to it will get removed if the file is opened in a newer version of Excel. Learn more: https://go.microsoft.com/fwlink/?linkid=870924 Comment: UDM: k€/MWh_el
Note on W11: [Threaded comment] Your version of Excel allows you to read this threaded comment; however, any edits to it will get removed if the file is opened in a newer version of Excel. Learn more: https://go.microsoft.com/fwlink/?linkid=870924 Comment: More info on separate sheet (Startup Cost)
Note on K12: [Threaded comment] Your version of Excel allows you to read this threaded comment; however, any edits to it will get removed if the file is opened in a newer version of Excel. Learn more: https://go.microsoft.com/fwlink/?linkid=870924 Comment: 5-10 full eletrical output 15 min full heat output
Note on T12: [Threaded comment] Your version of Excel allows you to read this threaded comment; however, any edits to it will get removed if the file is opened in a newer version of Excel. Learn more: https://go.microsoft.com/fwlink/?linkid=870924 Comment: UDM: k€/MWh_el Price of Natural gas: 67.4 €/MWh
Note on U12: [Threaded comment] Your version of Excel allows you to read this threaded comment; however, any edits to it will get removed if the file is opened in a newer version of Excel. Learn more: https://go.microsoft.com/fwlink/?linkid=870924 Comment: UDM: k€/MWh_el
Note on W12: [Threaded comment] Your version of Excel allows you to read this threaded comment; however, any edits to it will get removed if the file is opened in a newer version of Excel. Learn more: https://go.microsoft.com/fwlink/?linkid=870924 Comment: More info on separate sheet (Startup Cost)
Note on K13: [Threaded comment] Your version of Excel allows you to read this threaded comment; however, any edits to it will get removed if the file is opened in a newer version of Excel. Learn more: https://go.microsoft.com/fwlink/?linkid=870924 Comment: 5-10 full eletrical output 15 min full heat output
Note on T13: [Threaded comment] Your version of Excel allows you to read this threaded comment; however, any edits to it will get removed if the file is opened in a newer version of Excel. Learn more: https://go.microsoft.com/fwlink/?linkid=870924 Comment: UDM: k€/MWh_el Price of Natural gas: 67.4 €/MWh
Note on U13: [Threaded comment] Your version of Excel allows you to read this threaded comment; however, any edits to it will get removed if the file is opened in a newer version of Excel. Learn more: https://go.microsoft.com/fwlink/?linkid=870924 Comment: UDM: k€/MWh_el
Note on W13: [Threaded comment] Your version of Excel allows you to read this threaded comment; however, any edits to it will get removed if the file is opened in a newer version of Excel. Learn more: https://go.microsoft.com/fwlink/?linkid=870924 Comment: More info on separate sheet (Startup Cost)
Note on C14: [Threaded comment] Your version of Excel allows you to read this threaded comment; however, any edits to it will get removed if the file is opened in a newer version of Excel. Learn more: https://go.microsoft.com/fwlink/?linkid=870924 Comment: UDM: kW_el
Note on D14: [Threaded comment] Your version of Excel allows you to read this threaded comment; however, any edits to it will get removed if the file is opened in a newer version of Excel. Learn more: https://go.microsoft.com/fwlink/?linkid=870924 Comment: UDM: kW_LHV (NG)
Note on N14: [Threaded comment] Your version of Excel allows you to read this threaded comment; however, any edits to it will get removed if the file is opened in a newer version of Excel. Learn more: https://go.microsoft.com/fwlink/?linkid=870924 Comment: UDM: $/kW_el
Note on O14: [Threaded comment] Your version of Excel allows you to read this threaded comment; however, any edits to it will get removed if the file is opened in a newer version of Excel. Learn more: https://go.microsoft.com/fwlink/?linkid=870924 Comment: UDM: $/kW_LHV (NG)
Note on T14: [Threaded comment] Your version of Excel allows you to read this threaded comment; however, any edits to it will get removed if the file is opened in a newer version of Excel. Learn more: https://go.microsoft.com/fwlink/?linkid=870924 Comment: Price of Natural gas: 67.4 €/MWh (variable cost = fuel cost only) El. Output point of view
Note on V14: [Threaded comment] Your version of Excel allows you to read this threaded comment; however, any edits to it will get removed if the file is opened in a newer version of Excel. Learn more: https://go.microsoft.com/fwlink/?linkid=870924 Comment: 3.6% of CAPEX
Note on T15: [Threaded comment] Your version of Excel allows you to read this threaded comment; however, any edits to it will get removed if the file is opened in a newer version of Excel. Learn more: https://go.microsoft.com/fwlink/?linkid=870924 Comment: Price of Natural gas: 67.4 €/MWh (variable cost = fuel cost only) El. Output point of view
Note on V15: [Threaded comment] Your version of Excel allows you to read this threaded comment; however, any edits to it will get removed if the file is opened in a newer version of Excel. Learn more: https://go.microsoft.com/fwlink/?linkid=870924 Comment: 3.6% of CAPEX
Note on T16: [Threaded comment] Your version of Excel allows you to read this threaded comment; however, any edits to it will get removed if the file is opened in a newer version of Excel. Learn more: https://go.microsoft.com/fwlink/?linkid=870924 Comment: Price of Natural gas: 67.4 €/MWh (variable cost = fuel cost only) El. Output point of view
Note on V16: [Threaded comment] Your version of Excel allows you to read this threaded comment; however, any edits to it will get removed if the file is opened in a newer version of Excel. Learn more: https://go.microsoft.com/fwlink/?linkid=870924 Comment: 3.6% of CAPEX
Note on C17: [Threaded comment] Your version of Excel allows you to read this threaded comment; however, any edits to it will get removed if the file is opened in a newer version of Excel. Learn more: https://go.microsoft.com/fwlink/?linkid=870924 Comment: UDM: kW_el
Note on D17: [Threaded comment] Your version of Excel allows you to read this threaded comment; however, any edits to it will get removed if the file is opened in a newer version of Excel. Learn more: https://go.microsoft.com/fwlink/?linkid=870924 Comment: UDM: kW_LHV (H2)
Note on N17: [Threaded comment] Your version of Excel allows you to read this threaded comment; however, any edits to it will get removed if the file is opened in a newer version of Excel. Learn more: https://go.microsoft.com/fwlink/?linkid=870924 Comment: UDM: €/kW_el
Note on O17: [Threaded comment] Your version of Excel allows you to read this threaded comment; however, any edits to it will get removed if the file is opened in a newer version of Excel. Learn more: https://go.microsoft.com/fwlink/?linkid=870924 Comment: UDM: €/kW_LHV (H2)
Note on T17: [Threaded comment] Your version of Excel allows you to read this threaded comment; however, any edits to it will get removed if the file is opened in a newer version of Excel. Learn more: https://go.microsoft.com/fwlink/?linkid=870924 Comment: Price of H2 (Italy): 0.296 €/kWh Efficiency of PEMFC 42% (el) -> 0.296 k€/MWh / 0.42 = 0.7048€/MWh (variable cost = fuel cost only)
Note on T18: [Threaded comment] Your version of Excel allows you to read this threaded comment; however, any edits to it will get removed if the file is opened in a newer version of Excel. Learn more: https://go.microsoft.com/fwlink/?linkid=870924 Comment: Price of H2 (Italy): 0.296 €/kWh Efficiency of PEMFC 45% (el) -> 0.296 k€/MWh / 0.45 = 0.6513€/MWh (variable cost = fuel cost only)
Note on C19: [Threaded comment] Your version of Excel allows you to read this threaded comment; however, any edits to it will get removed if the file is opened in a newer version of Excel. Learn more: https://go.microsoft.com/fwlink/?linkid=870924 Comment: UDM: kW_th
Note on D19: [Threaded comment] Your version of Excel allows you to read this threaded comment; however, any edits to it will get removed if the file is opened in a newer version of Excel. Learn more: https://go.microsoft.com/fwlink/?linkid=870924 Comment: UDM: kW_LHV (NG)
Note on N19: [Threaded comment] Your version of Excel allows you to read this threaded comment; however, any edits to it will get removed if the file is opened in a newer version of Excel. Learn more: https://go.microsoft.com/fwlink/?linkid=870924 Comment: €/kW_th per tutta categoria
Note on O19: [Threaded comment] Your version of Excel allows you to read this threaded comment; however, any edits to it will get removed if the file is opened in a newer version of Excel. Learn more: https://go.microsoft.com/fwlink/?linkid=870924 Comment: €/kW_th per tutta categoria
Note on T19: [Threaded comment] Your version of Excel allows you to read this threaded comment; however, any edits to it will get removed if the file is opened in a newer version of Excel. Learn more: https://go.microsoft.com/fwlink/?linkid=870924 Comment: UDM: k€/MWh_el Price of Natural gas: 67.4 €/MWh
Note on V19: [Threaded comment] Your version of Excel allows you to read this threaded comment; however, any edits to it will get removed if the file is opened in a newer version of Excel. Learn more: https://go.microsoft.com/fwlink/?linkid=870924 Comment: 3% Capex Udm: k€/MW_th*y
Note on W19: [Threaded comment] Your version of Excel allows you to read this threaded comment; however, any edits to it will get removed if the file is opened in a newer version of Excel. Learn more: https://go.microsoft.com/fwlink/?linkid=870924 Comment: More info on separate sheet (Startup Cost)
Note on T20: [Threaded comment] Your version of Excel allows you to read this threaded comment; however, any edits to it will get removed if the file is opened in a newer version of Excel. Learn more: https://go.microsoft.com/fwlink/?linkid=870924 Comment: UDM: k€/MWh_el Price of Natural gas: 67.4 €/MWh
Note on V20: [Threaded comment] Your version of Excel allows you to read this threaded comment; however, any edits to it will get removed if the file is opened in a newer version of Excel. Learn more: https://go.microsoft.com/fwlink/?linkid=870924 Comment: 3% Capex Udm: k€/MW_th*y
Note on W20: [Threaded comment] Your version of Excel allows you to read this threaded comment; however, any edits to it will get removed if the file is opened in a newer version of Excel. Learn more: https://go.microsoft.com/fwlink/?linkid=870924 Comment: More info on separate sheet (Startup Cost)
Note on T21: [Threaded comment] Your version of Excel allows you to read this threaded comment; however, any edits to it will get removed if the file is opened in a newer version of Excel. Learn more: https://go.microsoft.com/fwlink/?linkid=870924 Comment: UDM: k€/MWh_el Price of Natural gas: 67.4 €/MWh
Note on V21: [Threaded comment] Your version of Excel allows you to read this threaded comment; however, any edits to it will get removed if the file is opened in a newer version of Excel. Learn more: https://go.microsoft.com/fwlink/?linkid=870924 Comment: 3% Capex Udm: k€/MW_th*y
Note on W21: [Threaded comment] Your version of Excel allows you to read this threaded comment; however, any edits to it will get removed if the file is opened in a newer version of Excel. Learn more: https://go.microsoft.com/fwlink/?linkid=870924 Comment: More info on separate sheet (Startup Cost)
Note on T22: [Threaded comment] Your version of Excel allows you to read this threaded comment; however, any edits to it will get removed if the file is opened in a newer version of Excel. Learn more: https://go.microsoft.com/fwlink/?linkid=870924 Comment: UDM: k€/MWh_el Price of Natural gas: 67.4 €/MWh
Note on V22: [Threaded comment] Your version of Excel allows you to read this threaded comment; however, any edits to it will get removed if the file is opened in a newer version of Excel. Learn more: https://go.microsoft.com/fwlink/?linkid=870924 Comment: 3% Capex Udm: k€/MW_th*y
Note on W22: [Threaded comment] Your version of Excel allows you to read this threaded comment; however, any edits to it will get removed if the file is opened in a newer version of Excel. Learn more: https://go.microsoft.com/fwlink/?linkid=870924 Comment: More info on separate sheet (Startup Cost)
Note on T23: [Threaded comment] Your version of Excel allows you to read this threaded comment; however, any edits to it will get removed if the file is opened in a newer version of Excel. Learn more: https://go.microsoft.com/fwlink/?linkid=870924 Comment: UDM: k€/MWh_el Price of Natural gas: 67.4 €/MWh
Note on V23: [Threaded comment] Your version of Excel allows you to read this threaded comment; however, any edits to it will get removed if the file is opened in a newer version of Excel. Learn more: https://go.microsoft.com/fwlink/?linkid=870924 Comment: 3% Capex Udm: k€/MW_th*y
Note on W23: [Threaded comment] Your version of Excel allows you to read this threaded comment; however, any edits to it will get removed if the file is opened in a newer version of Excel. Learn more: https://go.microsoft.com/fwlink/?linkid=870924 Comment: More info on separate sheet (Startup Cost)
Note on T24: [Threaded comment] Your version of Excel allows you to read this threaded comment; however, any edits to it will get removed if the file is opened in a newer version of Excel. Learn more: https://go.microsoft.com/fwlink/?linkid=870924 Comment: UDM: k€/MWh_el Price of Natural gas: 67.4 €/MWh
Note on V24: [Threaded comment] Your version of Excel allows you to read this threaded comment; however, any edits to it will get removed if the file is opened in a newer version of Excel. Learn more: https://go.microsoft.com/fwlink/?linkid=870924 Comment: 3% Capex Udm: k€/MW_th*y
Note on W24: [Threaded comment] Your version of Excel allows you to read this threaded comment; however, any edits to it will get removed if the file is opened in a newer version of Excel. Learn more: https://go.microsoft.com/fwlink/?linkid=870924 Comment: More info on separate sheet (Startup Cost)
Note on T25: [Threaded comment] Your version of Excel allows you to read this threaded comment; however, any edits to it will get removed if the file is opened in a newer version of Excel. Learn more: https://go.microsoft.com/fwlink/?linkid=870924 Comment: UDM: k€/MWh_el Price of Natural gas: 67.4 €/MWh
Note on V25: [Threaded comment] Your version of Excel allows you to read this threaded comment; however, any edits to it will get removed if the file is opened in a newer version of Excel. Learn more: https://go.microsoft.com/fwlink/?linkid=870924 Comment: 3% Capex Udm: k€/MW_th*y
Note on W25: [Threaded comment] Your version of Excel allows you to read this threaded comment; however, any edits to it will get removed if the file is opened in a newer version of Excel. Learn more: https://go.microsoft.com/fwlink/?linkid=870924 Comment: More info on separate sheet (Startup Cost)
Note on T26: [Threaded comment] Your version of Excel allows you to read this threaded comment; however, any edits to it will get removed if the file is opened in a newer version of Excel. Learn more: https://go.microsoft.com/fwlink/?linkid=870924 Comment: UDM: k€/MWh_el Price of Natural gas: 67.4 €/MWh
Note on V26: [Threaded comment] Your version of Excel allows you to read this threaded comment; however, any edits to it will get removed if the file is opened in a newer version of Excel. Learn more: https://go.microsoft.com/fwlink/?linkid=870924 Comment: 3% Capex Udm: k€/MW_th*y
Note on W26: [Threaded comment] Your version of Excel allows you to read this threaded comment; however, any edits to it will get removed if the file is opened in a newer version of Excel. Learn more: https://go.microsoft.com/fwlink/?linkid=870924 Comment: More info on separate sheet (Startup Cost)
Note on C27: [Threaded comment] Your version of Excel allows you to read this threaded comment; however, any edits to it will get removed if the file is opened in a newer version of Excel. Learn more: https://go.microsoft.com/fwlink/?linkid=870924 Comment: UDM: kW_th
Note on D27: [Threaded comment] Your version of Excel allows you to read this threaded comment; however, any edits to it will get removed if the file is opened in a newer version of Excel. Learn more: https://go.microsoft.com/fwlink/?linkid=870924 Comment: UDM: kW_el (input)
Note on N27: [Threaded comment] Your version of Excel allows you to read this threaded comment; however, any edits to it will get removed if the file is opened in a newer version of Excel. Learn more: https://go.microsoft.com/fwlink/?linkid=870924 Comment: Udm: €/kW_th
Note on O27: [Threaded comment] Your version of Excel allows you to read this threaded comment; however, any edits to it will get removed if the file is opened in a newer version of Excel. Learn more: https://go.microsoft.com/fwlink/?linkid=870924 Comment: Udm: €/kW_th
Note on T27: [Threaded comment] Your version of Excel allows you to read this threaded comment; however, any edits to it will get removed if the file is opened in a newer version of Excel. Learn more: https://go.microsoft.com/fwlink/?linkid=870924 Comment: Residential Electricity cost = 0.2872 €/kWh (from [122]) Industril Electricity cost = 0.1899€/kWh (from [122]) For this size: Residential
Note on V27: [Threaded comment] Your version of Excel allows you to read this threaded comment; however, any edits to it will get removed if the file is opened in a newer version of Excel. Learn more: https://go.microsoft.com/fwlink/?linkid=870924 Comment: Udm: k€/MW_th*y 1.5% Capex, min 350€
Note on AC27: [Threaded comment] Your version of Excel allows you to read this threaded comment; however, any edits to it will get removed if the file is opened in a newer version of Excel. Learn more: https://go.microsoft.com/fwlink/?linkid=870924 Comment: COP
Note on T28: [Threaded comment] Your version of Excel allows you to read this threaded comment; however, any edits to it will get removed if the file is opened in a newer version of Excel. Learn more: https://go.microsoft.com/fwlink/?linkid=870924 Comment: Residential Electricity cost = 0.2872 €/kWh (from [122]) Industril Electricity cost = 0.1899€/kWh (from [122]) For this size: Residential
Note on T29: [Threaded comment] Your version of Excel allows you to read this threaded comment; however, any edits to it will get removed if the file is opened in a newer version of Excel. Learn more: https://go.microsoft.com/fwlink/?linkid=870924 Comment: Residential Electricity cost = 0.2872 €/kWh (from [122]) Industril Electricity cost = 0.1899€/kWh (from [122]) For this size: Residential
Note on T30: [Threaded comment] Your version of Excel allows you to read this threaded comment; however, any edits to it will get removed if the file is opened in a newer version of Excel. Learn more: https://go.microsoft.com/fwlink/?linkid=870924 Comment: Residential Electricity cost = 0.2872 €/kWh (from [122]) Industril Electricity cost = 0.1899€/kWh (from [122]) For this size: Industrial
Note on T31: [Threaded comment] Your version of Excel allows you to read this threaded comment; however, any edits to it will get removed if the file is opened in a newer version of Excel. Learn more: https://go.microsoft.com/fwlink/?linkid=870924 Comment: Residential Electricity cost = 0.2872 €/kWh (from [122]) Industril Electricity cost = 0.1899€/kWh (from [122]) For this size: Industrial
Note on T32: [Threaded comment] Your version of Excel allows you to read this threaded comment; however, any edits to it will get removed if the file is opened in a newer version of Excel. Learn more: https://go.microsoft.com/fwlink/?linkid=870924 Comment: Residential Electricity cost = 0.2872 €/kWh (from [122]) Industril Electricity cost = 0.1899€/kWh (from [122]) For this size: Industrial
Note on T33: [Threaded comment] Your version of Excel allows you to read this threaded comment; however, any edits to it will get removed if the file is opened in a newer version of Excel. Learn more: https://go.microsoft.com/fwlink/?linkid=870924 Comment: Residential Electricity cost = 0.2872 €/kWh (from [122]) Industril Electricity cost = 0.1899€/kWh (from [122]) For this size: Industrial
Note on T34: [Threaded comment] Your version of Excel allows you to read this threaded comment; however, any edits to it will get removed if the file is opened in a newer version of Excel. Learn more: https://go.microsoft.com/fwlink/?linkid=870924 Comment: Residential Electricity cost = 0.2872 €/kWh (from [122]) Industril Electricity cost = 0.1899€/kWh (from [122]) For this size: Industrial
Note on T35: [Threaded comment] Your version of Excel allows you to read this threaded comment; however, any edits to it will get removed if the file is opened in a newer version of Excel. Learn more: https://go.microsoft.com/fwlink/?linkid=870924 Comment: Residential Electricity cost = 0.2872 €/kWh (from [122]) Industril Electricity cost = 0.1899€/kWh (from [122]) For this size: Industrial
Note on N36: [Threaded comment] Your version of Excel allows you to read this threaded comment; however, any edits to it will get removed if the file is opened in a newer version of Excel. Learn more: https://go.microsoft.com/fwlink/?linkid=870924 Comment: Udm: €/kW_th
Note on O36: [Threaded comment] Your version of Excel allows you to read this threaded comment; however, any edits to it will get removed if the file is opened in a newer version of Excel. Learn more: https://go.microsoft.com/fwlink/?linkid=870924 Comment: Udm: €/kW_th
Note on T36: [Threaded comment] Your version of Excel allows you to read this threaded comment; however, any edits to it will get removed if the file is opened in a newer version of Excel. Learn more: https://go.microsoft.com/fwlink/?linkid=870924 Comment: Residential Electricity cost = 0.2872 €/kWh (from [122]) Industril Electricity cost = 0.1899€/kWh (from [122]) For this size: Industrial
Note on V36: [Threaded comment] Your version of Excel allows you to read this threaded comment; however, any edits to it will get removed if the file is opened in a newer version of Excel. Learn more: https://go.microsoft.com/fwlink/?linkid=870924 Comment: Udm: k€/MW_th*y 2.5% Capex
Note on T37: [Threaded comment] Your version of Excel allows you to read this threaded comment; however, any edits to it will get removed if the file is opened in a newer version of Excel. Learn more: https://go.microsoft.com/fwlink/?linkid=870924 Comment: Residential Electricity cost = 0.2872 €/kWh (from [122]) Industril Electricity cost = 0.1899€/kWh (from [122]) For this size: Industrial
Note on T38: [Threaded comment] Your version of Excel allows you to read this threaded comment; however, any edits to it will get removed if the file is opened in a newer version of Excel. Learn more: https://go.microsoft.com/fwlink/?linkid=870924 Comment: Residential Electricity cost = 0.2872 €/kWh (from [122]) Industril Electricity cost = 0.1899€/kWh (from [122]) For this size: Industrial
Note on T39: [Threaded comment] Your version of Excel allows you to read this threaded comment; however, any edits to it will get removed if the file is opened in a newer version of Excel. Learn more: https://go.microsoft.com/fwlink/?linkid=870924 Comment: Residential Electricity cost = 0.2872 €/kWh (from [122]) Industril Electricity cost = 0.1899€/kWh (from [122]) For this size: Industrial
Note on T40: [Threaded comment] Your version of Excel allows you to read this threaded comment; however, any edits to it will get removed if the file is opened in a newer version of Excel. Learn more: https://go.microsoft.com/fwlink/?linkid=870924 Comment: Residential Electricity cost = 0.2872 €/kWh (from [122]) Industril Electricity cost = 0.1899€/kWh (from [122]) For this size: Industrial
Note on T41: [Threaded comment] Your version of Excel allows you to read this threaded comment; however, any edits to it will get removed if the file is opened in a newer version of Excel. Learn more: https://go.microsoft.com/fwlink/?linkid=870924 Comment: Residential Electricity cost = 0.2872 €/kWh (from [122]) Industril Electricity cost = 0.1899€/kWh (from [122]) For this size: Industrial
Note on C42: [Threaded comment] Your version of Excel allows you to read this threaded comment; however, any edits to it will get removed if the file is opened in a newer version of Excel. Learn more: https://go.microsoft.com/fwlink/?linkid=870924 Comment: UDM: kW_th_cooling
Note on D42: [Threaded comment] Your version of Excel allows you to read this threaded comment; however, any edits to it will get removed if the file is opened in a newer version of Excel. Learn more: https://go.microsoft.com/fwlink/?linkid=870924 Comment: UDM: kW_el (input)
Note on N42: [Threaded comment] Your version of Excel allows you to read this threaded comment; however, any edits to it will get removed if the file is opened in a newer version of Excel. Learn more: https://go.microsoft.com/fwlink/?linkid=870924 Comment: Udm: €/kW_th
Note on O42: [Threaded comment] Your version of Excel allows you to read this threaded comment; however, any edits to it will get removed if the file is opened in a newer version of Excel. Learn more: https://go.microsoft.com/fwlink/?linkid=870924 Comment: Udm: €/kW_th
Note on V42: [Threaded comment] Your version of Excel allows you to read this threaded comment; however, any edits to it will get removed if the file is opened in a newer version of Excel. Learn more: https://go.microsoft.com/fwlink/?linkid=870924 Comment: Udm: k€/MW_th*y 1.5% Capex, min 350€
Note on AC42: [Threaded comment] Your version of Excel allows you to read this threaded comment; however, any edits to it will get removed if the file is opened in a newer version of Excel. Learn more: https://go.microsoft.com/fwlink/?linkid=870924 Comment: EER
Note on N51: [Threaded comment] Your version of Excel allows you to read this threaded comment; however, any edits to it will get removed if the file is opened in a newer version of Excel. Learn more: https://go.microsoft.com/fwlink/?linkid=870924 Comment: Udm: €/kW_th
Note on O51: [Threaded comment] Your version of Excel allows you to read this threaded comment; however, any edits to it will get removed if the file is opened in a newer version of Excel. Learn more: https://go.microsoft.com/fwlink/?linkid=870924 Comment: Udm: €/kW_th
Note on V51: [Threaded comment] Your version of Excel allows you to read this threaded comment; however, any edits to it will get removed if the file is opened in a newer version of Excel. Learn more: https://go.microsoft.com/fwlink/?linkid=870924 Comment: Udm: k€/MW_th*y 2.5% Capex
Note on C57: [Threaded comment] Your version of Excel allows you to read this threaded comment; however, any edits to it will get removed if the file is opened in a newer version of Excel. Learn more: https://go.microsoft.com/fwlink/?linkid=870924 Comment: UDM: kW_th
Note on D57: [Threaded comment] Your version of Excel allows you to read this threaded comment; however, any edits to it will get removed if the file is opened in a newer version of Excel. Learn more: https://go.microsoft.com/fwlink/?linkid=870924 Comment: UDM: kW_el (input)
Note on T57: [Threaded comment] Your version of Excel allows you to read this threaded comment; however, any edits to it will get removed if the file is opened in a newer version of Excel. Learn more: https://go.microsoft.com/fwlink/?linkid=870924 Comment: Residential Electricity cost = 0.2872 €/kWh (from [122]) Industril Electricity cost = 0.1899€/kWh (from [122]) For this size: Industrial
Note on AC57: [Threaded comment] Your version of Excel allows you to read this threaded comment; however, any edits to it will get removed if the file is opened in a newer version of Excel. Learn more: https://go.microsoft.com/fwlink/?linkid=870924 Comment: COP
Note on T58: [Threaded comment] Your version of Excel allows you to read this threaded comment; however, any edits to it will get removed if the file is opened in a newer version of Excel. Learn more: https://go.microsoft.com/fwlink/?linkid=870924 Comment: Residential Electricity cost = 0.2872 €/kWh (from [122]) Industril Electricity cost = 0.1899€/kWh (from [122]) For this size: Industrial
Note on T59: [Threaded comment] Your version of Excel allows you to read this threaded comment; however, any edits to it will get removed if the file is opened in a newer version of Excel. Learn more: https://go.microsoft.com/fwlink/?linkid=870924 Comment: Residential Electricity cost = 0.2872 €/kWh (from [122]) Industril Electricity cost = 0.1899€/kWh (from [122]) For this size: Industrial
Note on T60: [Threaded comment] Your version of Excel allows you to read this threaded comment; however, any edits to it will get removed if the file is opened in a newer version of Excel. Learn more: https://go.microsoft.com/fwlink/?linkid=870924 Comment: Residential Electricity cost = 0.2872 €/kWh (from [122]) Industril Electricity cost = 0.1899€/kWh (from [122]) For this size: Industrial
Note on T61: [Threaded comment] Your version of Excel allows you to read this threaded comment; however, any edits to it will get removed if the file is opened in a newer version of Excel. Learn more: https://go.microsoft.com/fwlink/?linkid=870924 Comment: Residential Electricity cost = 0.2872 €/kWh (from [122]) Industril Electricity cost = 0.1899€/kWh (from [122]) For this size: Industrial
Note on T62: [Threaded comment] Your version of Excel allows you to read this threaded comment; however, any edits to it will get removed if the file is opened in a newer version of Excel. Learn more: https://go.microsoft.com/fwlink/?linkid=870924 Comment: Residential Electricity cost = 0.2872 €/kWh (from [122]) Industril Electricity cost = 0.1899€/kWh (from [122]) For this size: Industrial
Note on C63: [Threaded comment] Your version of Excel allows you to read this threaded comment; however, any edits to it will get removed if the file is opened in a newer version of Excel. Learn more: https://go.microsoft.com/fwlink/?linkid=870924 Comment: UDM: kW_th
Note on D63: [Threaded comment] Your version of Excel allows you to read this threaded comment; however, any edits to it will get removed if the file is opened in a newer version of Excel. Learn more: https://go.microsoft.com/fwlink/?linkid=870924 Comment: UDM: kW_el (input)
Note on AC63: [Threaded comment] Your version of Excel allows you to read this threaded comment; however, any edits to it will get removed if the file is opened in a newer version of Excel. Learn more: https://go.microsoft.com/fwlink/?linkid=870924 Comment: EER
Note on C69: [Threaded comment] Your version of Excel allows you to read this threaded comment; however, any edits to it will get removed if the file is opened in a newer version of Excel. Learn more: https://go.microsoft.com/fwlink/?linkid=870924 Comment: UDM: kW_th
Note on D69: [Threaded comment] Your version of Excel allows you to read this threaded comment; however, any edits to it will get removed if the file is opened in a newer version of Excel. Learn more: https://go.microsoft.com/fwlink/?linkid=870924 Comment: UDM: kW_el (input)
Note on T69: [Threaded comment] Your version of Excel allows you to read this threaded comment; however, any edits to it will get removed if the file is opened in a newer version of Excel. Learn more: https://go.microsoft.com/fwlink/?linkid=870924 Comment: Residential Electricity cost = 0.2872 €/kWh (from [122]) Industril Electricity cost = 0.1899€/kWh (from [122]) For this size: Residential
Note on V69: [Threaded comment] Your version of Excel allows you to read this threaded comment; however, any edits to it will get removed if the file is opened in a newer version of Excel. Learn more: https://go.microsoft.com/fwlink/?linkid=870924 Comment: Udm: k€/MW_th*y 1.5% Capex, min 350€
Note on AC69: [Threaded comment] Your version of Excel allows you to read this threaded comment; however, any edits to it will get removed if the file is opened in a newer version of Excel. Learn more: https://go.microsoft.com/fwlink/?linkid=870924 Comment: COP
Note on T70: [Threaded comment] Your version of Excel allows you to read this threaded comment; however, any edits to it will get removed if the file is opened in a newer version of Excel. Learn more: https://go.microsoft.com/fwlink/?linkid=870924 Comment: Residential Electricity cost = 0.2872 €/kWh (from [122]) Industril Electricity cost = 0.1899€/kWh (from [122]) For this size: Residential
Note on T71: [Threaded comment] Your version of Excel allows you to read this threaded comment; however, any edits to it will get removed if the file is opened in a newer version of Excel. Learn more: https://go.microsoft.com/fwlink/?linkid=870924 Comment: Residential Electricity cost = 0.2872 €/kWh (from [122]) Industril Electricity cost = 0.1899€/kWh (from [122]) For this size: Residential
Note on T72: [Threaded comment] Your version of Excel allows you to read this threaded comment; however, any edits to it will get removed if the file is opened in a newer version of Excel. Learn more: https://go.microsoft.com/fwlink/?linkid=870924 Comment: Residential Electricity cost = 0.2872 €/kWh (from [122]) Industril Electricity cost = 0.1899€/kWh (from [122]) For this size: Industrial
Note on T73: [Threaded comment] Your version of Excel allows you to read this threaded comment; however, any edits to it will get removed if the file is opened in a newer version of Excel. Learn more: https://go.microsoft.com/fwlink/?linkid=870924 Comment: Residential Electricity cost = 0.2872 €/kWh (from [122]) Industril Electricity cost = 0.1899€/kWh (from [122]) For this size: Industrial
Note on T74: [Threaded comment] Your version of Excel allows you to read this threaded comment; however, any edits to it will get removed if the file is opened in a newer version of Excel. Learn more: https://go.microsoft.com/fwlink/?linkid=870924 Comment: Residential Electricity cost = 0.2872 €/kWh (from [122]) Industril Electricity cost = 0.1899€/kWh (from [122]) For this size: Industrial
Note on T75: [Threaded comment] Your version of Excel allows you to read this threaded comment; however, any edits to it will get removed if the file is opened in a newer version of Excel. Learn more: https://go.microsoft.com/fwlink/?linkid=870924 Comment: Residential Electricity cost = 0.2872 €/kWh (from [122]) Industril Electricity cost = 0.1899€/kWh (from [122]) For this size: Industrial
Note on T76: [Threaded comment] Your version of Excel allows you to read this threaded comment; however, any edits to it will get removed if the file is opened in a newer version of Excel. Learn more: https://go.microsoft.com/fwlink/?linkid=870924 Comment: Residential Electricity cost = 0.2872 €/kWh (from [122]) Industril Electricity cost = 0.1899€/kWh (from [122]) For this size: Industrial
Note on T77: [Threaded comment] Your version of Excel allows you to read this threaded comment; however, any edits to it will get removed if the file is opened in a newer version of Excel. Learn more: https://go.microsoft.com/fwlink/?linkid=870924 Comment: Residential Electricity cost = 0.2872 €/kWh (from [122]) Industril Electricity cost = 0.1899€/kWh (from [122]) For this size: Industrial
Note on T78: [Threaded comment] Your version of Excel allows you to read this threaded comment; however, any edits to it will get removed if the file is opened in a newer version of Excel. Learn more: https://go.microsoft.com/fwlink/?linkid=870924 Comment: Residential Electricity cost = 0.2872 €/kWh (from [122]) Industril Electricity cost = 0.1899€/kWh (from [122]) For this size: Industrial
Note on T79: [Threaded comment] Your version of Excel allows you to read this threaded comment; however, any edits to it will get removed if the file is opened in a newer version of Excel. Learn more: https://go.microsoft.com/fwlink/?linkid=870924 Comment: Residential Electricity cost = 0.2872 €/kWh (from [122]) Industril Electricity cost = 0.1899€/kWh (from [122]) For this size: Industrial
Note on T80: [Threaded comment] Your version of Excel allows you to read this threaded comment; however, any edits to it will get removed if the file is opened in a newer version of Excel. Learn more: https://go.microsoft.com/fwlink/?linkid=870924 Comment: Residential Electricity cost = 0.2872 €/kWh (from [122]) Industril Electricity cost = 0.1899€/kWh (from [122]) For this size: Industrial
Note on C81: [Threaded comment] Your version of Excel allows you to read this threaded comment; however, any edits to it will get removed if the file is opened in a newer version of Excel. Learn more: https://go.microsoft.com/fwlink/?linkid=870924 Comment: UDM: kW_th_cooling
Note on D81: [Threaded comment] Your version of Excel allows you to read this threaded comment; however, any edits to it will get removed if the file is opened in a newer version of Excel. Learn more: https://go.microsoft.com/fwlink/?linkid=870924 Comment: UDM: kW_el (input)
Note on V81: [Threaded comment] Your version of Excel allows you to read this threaded comment; however, any edits to it will get removed if the file is opened in a newer version of Excel. Learn more: https://go.microsoft.com/fwlink/?linkid=870924 Comment: Udm: k€/MW_th*y 1.5% Capex, min 350€
Note on AC81: [Threaded comment] Your version of Excel allows you to read this threaded comment; however, any edits to it will get removed if the file is opened in a newer version of Excel. Learn more: https://go.microsoft.com/fwlink/?linkid=870924 Comment: EER
Note on C93: [Threaded comment] Your version of Excel allows you to read this threaded comment; however, any edits to it will get removed if the file is opened in a newer version of Excel. Learn more: https://go.microsoft.com/fwlink/?linkid=870924 Comment: UDM: kW_th
Note on D93: [Threaded comment] Your version of Excel allows you to read this threaded comment; however, any edits to it will get removed if the file is opened in a newer version of Excel. Learn more: https://go.microsoft.com/fwlink/?linkid=870924 Comment: UDM: kW_el (input)
Note on T93: [Threaded comment] Your version of Excel allows you to read this threaded comment; however, any edits to it will get removed if the file is opened in a newer version of Excel. Learn more: https://go.microsoft.com/fwlink/?linkid=870924 Comment: Residential Electricity cost = 0.2872 €/kWh (from [122]) Industril Electricity cost = 0.1899€/kWh (from [122]) For this size: Residential
Note on V93: [Threaded comment] Your version of Excel allows you to read this threaded comment; however, any edits to it will get removed if the file is opened in a newer version of Excel. Learn more: https://go.microsoft.com/fwlink/?linkid=870924 Comment: Udm: k€/MW_th*y 1.5% Capex, min 350€
Note on AC93: [Threaded comment] Your version of Excel allows you to read this threaded comment; however, any edits to it will get removed if the file is opened in a newer version of Excel. Learn more: https://go.microsoft.com/fwlink/?linkid=870924 Comment: COP
Note on T94: [Threaded comment] Your version of Excel allows you to read this threaded comment; however, any edits to it will get removed if the file is opened in a newer version of Excel. Learn more: https://go.microsoft.com/fwlink/?linkid=870924 Comment: Residential Electricity cost = 0.2872 €/kWh (from [122]) Industril Electricity cost = 0.1899€/kWh (from [122]) For this size: Residential
Note on T95: [Threaded comment] Your version of Excel allows you to read this threaded comment; however, any edits to it will get removed if the file is opened in a newer version of Excel. Learn more: https://go.microsoft.com/fwlink/?linkid=870924 Comment: Residential Electricity cost = 0.2872 €/kWh (from [122]) Industril Electricity cost = 0.1899€/kWh (from [122]) For this size: Residential
Note on T96: [Threaded comment] Your version of Excel allows you to read this threaded comment; however, any edits to it will get removed if the file is opened in a newer version of Excel. Learn more: https://go.microsoft.com/fwlink/?linkid=870924 Comment: Residential Electricity cost = 0.2872 €/kWh (from [122]) Industril Electricity cost = 0.1899€/kWh (from [122]) For this size: Industrial
Note on T97: [Threaded comment] Your version of Excel allows you to read this threaded comment; however, any edits to it will get removed if the file is opened in a newer version of Excel. Learn more: https://go.microsoft.com/fwlink/?linkid=870924 Comment: Residential Electricity cost = 0.2872 €/kWh (from [122]) Industril Electricity cost = 0.1899€/kWh (from [122]) For this size: Industrial
Note on T98: [Threaded comment] Your version of Excel allows you to read this threaded comment; however, any edits to it will get removed if the file is opened in a newer version of Excel. Learn more: https://go.microsoft.com/fwlink/?linkid=870924 Comment: Residential Electricity cost = 0.2872 €/kWh (from [122]) Industril Electricity cost = 0.1899€/kWh (from [122]) For this size: Industrial
Note on T99: [Threaded comment] Your version of Excel allows you to read this threaded comment; however, any edits to it will get removed if the file is opened in a newer version of Excel. Learn more: https://go.microsoft.com/fwlink/?linkid=870924 Comment: Residential Electricity cost = 0.2872 €/kWh (from [122]) Industril Electricity cost = 0.1899€/kWh (from [122]) For this size: Industrial
Note on T100: [Threaded comment] Your version of Excel allows you to read this threaded comment; however, any edits to it will get removed if the file is opened in a newer version of Excel. Learn more: https://go.microsoft.com/fwlink/?linkid=870924 Comment: Residential Electricity cost = 0.2872 €/kWh (from [122]) Industril Electricity cost = 0.1899€/kWh (from [122]) For this size: Industrial
Note on T101: [Threaded comment] Your version of Excel allows you to read this threaded comment; however, any edits to it will get removed if the file is opened in a newer version of Excel. Learn more: https://go.microsoft.com/fwlink/?linkid=870924 Comment: Residential Electricity cost = 0.2872 €/kWh (from [122]) Industril Electricity cost = 0.1899€/kWh (from [122]) For this size: Industrial
Note on T102: [Threaded comment] Your version of Excel allows you to read this threaded comment; however, any edits to it will get removed if the file is opened in a newer version of Excel. Learn more: https://go.microsoft.com/fwlink/?linkid=870924 Comment: Residential Electricity cost = 0.2872 €/kWh (from [122]) Industril Electricity cost = 0.1899€/kWh (from [122]) For this size: Industrial
Note on T103: [Threaded comment] Your version of Excel allows you to read this threaded comment; however, any edits to it will get removed if the file is opened in a newer version of Excel. Learn more: https://go.microsoft.com/fwlink/?linkid=870924 Comment: Residential Electricity cost = 0.2872 €/kWh (from [122]) Industril Electricity cost = 0.1899€/kWh (from [122]) For this size: Industrial
Note on T104: [Threaded comment] Your version of Excel allows you to read this threaded comment; however, any edits to it will get removed if the file is opened in a newer version of Excel. Learn more: https://go.microsoft.com/fwlink/?linkid=870924 Comment: Residential Electricity cost = 0.2872 €/kWh (from [122]) Industril Electricity cost = 0.1899€/kWh (from [122]) For this size: Industrial
Note on C105: [Threaded comment] Your version of Excel allows you to read this threaded comment; however, any edits to it will get removed if the file is opened in a newer version of Excel. Learn more: https://go.microsoft.com/fwlink/?linkid=870924 Comment: UDM: kW_th_cooling
Note on D105: [Threaded comment] Your version of Excel allows you to read this threaded comment; however, any edits to it will get removed if the file is opened in a newer version of Excel. Learn more: https://go.microsoft.com/fwlink/?linkid=870924 Comment: UDM: kW_el (input)
Note on V105: [Threaded comment] Your version of Excel allows you to read this threaded comment; however, any edits to it will get removed if the file is opened in a newer version of Excel. Learn more: https://go.microsoft.com/fwlink/?linkid=870924 Comment: Udm: k€/MW_th*y 1.5% Capex, min 350€
Note on AC105: [Threaded comment] Your version of Excel allows you to read this threaded comment; however, any edits to it will get removed if the file is opened in a newer version of Excel. Learn more: https://go.microsoft.com/fwlink/?linkid=870924 Comment: EER
Note on C117: [Threaded comment] Your version of Excel allows you to read this threaded comment; however, any edits to it will get removed if the file is opened in a newer version of Excel. Learn more: https://go.microsoft.com/fwlink/?linkid=870924 Comment: UDM: kW_th
Note on D117: [Threaded comment] Your version of Excel allows you to read this threaded comment; however, any edits to it will get removed if the file is opened in a newer version of Excel. Learn more: https://go.microsoft.com/fwlink/?linkid=870924 Comment: UDM: kW_el (input)
Note on T117: [Threaded comment] Your version of Excel allows you to read this threaded comment; however, any edits to it will get removed if the file is opened in a newer version of Excel. Learn more: https://go.microsoft.com/fwlink/?linkid=870924 Comment: Residential Electricity cost = 0.2872 €/kWh (from [122]) Industril Electricity cost = 0.1899€/kWh (from [122]) For this size: Residential
Note on V117: [Threaded comment] Your version of Excel allows you to read this threaded comment; however, any edits to it will get removed if the file is opened in a newer version of Excel. Learn more: https://go.microsoft.com/fwlink/?linkid=870924 Comment: Udm: k€/MW_th*y 1.5% Capex, min 350€
Note on T118: [Threaded comment] Your version of Excel allows you to read this threaded comment; however, any edits to it will get removed if the file is opened in a newer version of Excel. Learn more: https://go.microsoft.com/fwlink/?linkid=870924 Comment: Residential Electricity cost = 0.2872 €/kWh (from [122]) Industril Electricity cost = 0.1899€/kWh (from [122]) For this size: Residential
Note on T119: [Threaded comment] Your version of Excel allows you to read this threaded comment; however, any edits to it will get removed if the file is opened in a newer version of Excel. Learn more: https://go.microsoft.com/fwlink/?linkid=870924 Comment: Residential Electricity cost = 0.2872 €/kWh (from [122]) Industril Electricity cost = 0.1899€/kWh (from [122]) For this size: Residential
Note on T120: [Threaded comment] Your version of Excel allows you to read this threaded comment; however, any edits to it will get removed if the file is opened in a newer version of Excel. Learn more: https://go.microsoft.com/fwlink/?linkid=870924 Comment: Residential Electricity cost = 0.2872 €/kWh (from [122]) Industril Electricity cost = 0.1899€/kWh (from [122]) For this size: Industrial
Note on T121: [Threaded comment] Your version of Excel allows you to read this threaded comment; however, any edits to it will get removed if the file is opened in a newer version of Excel. Learn more: https://go.microsoft.com/fwlink/?linkid=870924 Comment: Residential Electricity cost = 0.2872 €/kWh (from [122]) Industril Electricity cost = 0.1899€/kWh (from [122]) For this size: Industrial
Note on T122: [Threaded comment] Your version of Excel allows you to read this threaded comment; however, any edits to it will get removed if the file is opened in a newer version of Excel. Learn more: https://go.microsoft.com/fwlink/?linkid=870924 Comment: Residential Electricity cost = 0.2872 €/kWh (from [122]) Industril Electricity cost = 0.1899€/kWh (from [122]) For this size: Industrial
Note on T123: [Threaded comment] Your version of Excel allows you to read this threaded comment; however, any edits to it will get removed if the file is opened in a newer version of Excel. Learn more: https://go.microsoft.com/fwlink/?linkid=870924 Comment: Residential Electricity cost = 0.2872 €/kWh (from [122]) Industril Electricity cost = 0.1899€/kWh (from [122]) For this size: Industrial
Note on T124: [Threaded comment] Your version of Excel allows you to read this threaded comment; however, any edits to it will get removed if the file is opened in a newer version of Excel. Learn more: https://go.microsoft.com/fwlink/?linkid=870924 Comment: Residential Electricity cost = 0.2872 €/kWh (from [122]) Industril Electricity cost = 0.1899€/kWh (from [122]) For this size: Industrial
Note on T125: [Threaded comment] Your version of Excel allows you to read this threaded comment; however, any edits to it will get removed if the file is opened in a newer version of Excel. Learn more: https://go.microsoft.com/fwlink/?linkid=870924 Comment: Residential Electricity cost = 0.2872 €/kWh (from [122]) Industril Electricity cost = 0.1899€/kWh (from [122]) For this size: Industrial
Note on T126: [Threaded comment] Your version of Excel allows you to read this threaded comment; however, any edits to it will get removed if the file is opened in a newer version of Excel. Learn more: https://go.microsoft.com/fwlink/?linkid=870924 Comment: Residential Electricity cost = 0.2872 €/kWh (from [122]) Industril Electricity cost = 0.1899€/kWh (from [122]) For this size: Industrial
Note on T127: [Threaded comment] Your version of Excel allows you to read this threaded comment; however, any edits to it will get removed if the file is opened in a newer version of Excel. Learn more: https://go.microsoft.com/fwlink/?linkid=870924 Comment: Residential Electricity cost = 0.2872 €/kWh (from [122]) Industril Electricity cost = 0.1899€/kWh (from [122]) For this size: Industrial
Note on T128: [Threaded comment] Your version of Excel allows you to read this threaded comment; however, any edits to it will get removed if the file is opened in a newer version of Excel. Learn more: https://go.microsoft.com/fwlink/?linkid=870924 Comment: Residential Electricity cost = 0.2872 €/kWh (from [122]) Industril Electricity cost = 0.1899€/kWh (from [122]) For this size: Industrial
Note on C129: [Threaded comment] Your version of Excel allows you to read this threaded comment; however, any edits to it will get removed if the file is opened in a newer version of Excel. Learn more: https://go.microsoft.com/fwlink/?linkid=870924 Comment: UDM: kW_th_cooling
Note on D129: [Threaded comment] Your version of Excel allows you to read this threaded comment; however, any edits to it will get removed if the file is opened in a newer version of Excel. Learn more: https://go.microsoft.com/fwlink/?linkid=870924 Comment: UDM: kW_el (input)
Note on V129: [Threaded comment] Your version of Excel allows you to read this threaded comment; however, any edits to it will get removed if the file is opened in a newer version of Excel. Learn more: https://go.microsoft.com/fwlink/?linkid=870924 Comment: Udm: k€/MW_th*y 1.5% Capex, min 350€
Note on AC129: [Threaded comment] Your version of Excel allows you to read this threaded comment; however, any edits to it will get removed if the file is opened in a newer version of Excel. Learn more: https://go.microsoft.com/fwlink/?linkid=870924 Comment: EER
Note on E141: [Threaded comment] Your version of Excel allows you to read this threaded comment; however, any edits to it will get removed if the file is opened in a newer version of Excel. Learn more: https://go.microsoft.com/fwlink/?linkid=870924 Comment: Output (H2) is in kW_LHV-H2 Much more data and points in Normalized Maps excel file!
Note on F141: [Threaded comment] Your version of Excel allows you to read this threaded comment; however, any edits to it will get removed if the file is opened in a newer version of Excel. Learn more: https://go.microsoft.com/fwlink/?linkid=870924 Comment: Output (H2) is in kW_LHV-H2 Much more data and points in Normalized Maps excel file!
Note on N141: [Threaded comment] Your version of Excel allows you to read this threaded comment; however, any edits to it will get removed if the file is opened in a newer version of Excel. Learn more: https://go.microsoft.com/fwlink/?linkid=870924 Comment: UDM: k$/kW_LHV-H2
Note on O141: [Threaded comment] Your version of Excel allows you to read this threaded comment; however, any edits to it will get removed if the file is opened in a newer version of Excel. Learn more: https://go.microsoft.com/fwlink/?linkid=870924 Comment: UDM: k$/kW_el
Note on T141: [Threaded comment] Your version of Excel allows you to read this threaded comment; however, any edits to it will get removed if the file is opened in a newer version of Excel. Learn more: https://go.microsoft.com/fwlink/?linkid=870924 Comment: Cost el. = 0.1899 €/kWh
Note on V141: [Threaded comment] Your version of Excel allows you to read this threaded comment; however, any edits to it will get removed if the file is opened in a newer version of Excel. Learn more: https://go.microsoft.com/fwlink/?linkid=870924 Comment: Vanno convertiti da €/(kg/d)/y a €/(kW*y) moltiplicando il primo (valore in resource [40]) * Capital cost (€/kW) / Capital Cost (€/kg*d) Entrambi Capital Cost da resource [40]
Note on W141: [Threaded comment] Your version of Excel allows you to read this threaded comment; however, any edits to it will get removed if the file is opened in a newer version of Excel. Learn more: https://go.microsoft.com/fwlink/?linkid=870924 Comment: More info on separate sheet (Startup Cost)
Note on E142: [Threaded comment] Your version of Excel allows you to read this threaded comment; however, any edits to it will get removed if the file is opened in a newer version of Excel. Learn more: https://go.microsoft.com/fwlink/?linkid=870924 Comment: Output (H2) is in kW_LHV-H2 Much more data and points in Normalized Maps excel file!
Note on F142: [Threaded comment] Your version of Excel allows you to read this threaded comment; however, any edits to it will get removed if the file is opened in a newer version of Excel. Learn more: https://go.microsoft.com/fwlink/?linkid=870924 Comment: Output (H2) is in kW_LHV-H2 Much more data and points in Normalized Maps excel file!
Note on N142: [Threaded comment] Your version of Excel allows you to read this threaded comment; however, any edits to it will get removed if the file is opened in a newer version of Excel. Learn more: https://go.microsoft.com/fwlink/?linkid=870924 Comment: UDM: k$/kW_LHV-H2
Note on O142: [Threaded comment] Your version of Excel allows you to read this threaded comment; however, any edits to it will get removed if the file is opened in a newer version of Excel. Learn more: https://go.microsoft.com/fwlink/?linkid=870924 Comment: UDM: k$/kW_el
Note on T142: [Threaded comment] Your version of Excel allows you to read this threaded comment; however, any edits to it will get removed if the file is opened in a newer version of Excel. Learn more: https://go.microsoft.com/fwlink/?linkid=870924 Comment: Cost el. = 0.1899 €/kWh
Note on V142: [Threaded comment] Your version of Excel allows you to read this threaded comment; however, any edits to it will get removed if the file is opened in a newer version of Excel. Learn more: https://go.microsoft.com/fwlink/?linkid=870924 Comment: Vanno convertiti da €/(kg/d)/y a €/(kW*y) moltiplicando il primo (valore in resource [40]) * Capital cost (€/kW) / Capital Cost (€/kg*d) Entrambi Capital Cost da resource [40]
Note on W142: [Threaded comment] Your version of Excel allows you to read this threaded comment; however, any edits to it will get removed if the file is opened in a newer version of Excel. Learn more: https://go.microsoft.com/fwlink/?linkid=870924 Comment: More info on separate sheet (Startup Cost)
Note on C143: [Threaded comment] Your version of Excel allows you to read this threaded comment; however, any edits to it will get removed if the file is opened in a newer version of Excel. Learn more: https://go.microsoft.com/fwlink/?linkid=870924 Comment: Udm: kW_th
Note on D143: [Threaded comment] Your version of Excel allows you to read this threaded comment; however, any edits to it will get removed if the file is opened in a newer version of Excel. Learn more: https://go.microsoft.com/fwlink/?linkid=870924 Comment: Udm: kW_LHV (Wood Chips)
Note on T143: [Threaded comment] Your version of Excel allows you to read this threaded comment; however, any edits to it will get removed if the file is opened in a newer version of Excel. Learn more: https://go.microsoft.com/fwlink/?linkid=870924 Comment: Price of Wood Chips: 33.8 €/MWh -> 0.0338 k€/MWh (variable cost = fuel cost only)
Note on W143: [Threaded comment] Your version of Excel allows you to read this threaded comment; however, any edits to it will get removed if the file is opened in a newer version of Excel. Learn more: https://go.microsoft.com/fwlink/?linkid=870924 Comment: More info on separate sheet (Startup Cost)
Note on T144: [Threaded comment] Your version of Excel allows you to read this threaded comment; however, any edits to it will get removed if the file is opened in a newer version of Excel. Learn more: https://go.microsoft.com/fwlink/?linkid=870924 Comment: Price of Wood Chips: 33.8 €/MWh -> 0.0338 k€/MWh (variable cost = fuel cost only)
Note on W144: [Threaded comment] Your version of Excel allows you to read this threaded comment; however, any edits to it will get removed if the file is opened in a newer version of Excel. Learn more: https://go.microsoft.com/fwlink/?linkid=870924 Comment: More info on separate sheet (Startup Cost)
Note on T145: [Threaded comment] Your version of Excel allows you to read this threaded comment; however, any edits to it will get removed if the file is opened in a newer version of Excel. Learn more: https://go.microsoft.com/fwlink/?linkid=870924 Comment: Price of Wood Chips: 33.8 €/MWh -> 0.0338 k€/MWh (variable cost = fuel cost only)
Note on W145: [Threaded comment] Your version of Excel allows you to read this threaded comment; however, any edits to it will get removed if the file is opened in a newer version of Excel. Learn more: https://go.microsoft.com/fwlink/?linkid=870924 Comment: More info on separate sheet (Startup Cost)
Note on T146: [Threaded comment] Your version of Excel allows you to read this threaded comment; however, any edits to it will get removed if the file is opened in a newer version of Excel. Learn more: https://go.microsoft.com/fwlink/?linkid=870924 Comment: Price of Wood Chips: 33.8 €/MWh -> 0.0338 k€/MWh (variable cost = fuel cost only)
Note on W146: [Threaded comment] Your version of Excel allows you to read this threaded comment; however, any edits to it will get removed if the file is opened in a newer version of Excel. Learn more: https://go.microsoft.com/fwlink/?linkid=870924 Comment: More info on separate sheet (Startup Cost)
Note on T147: [Threaded comment] Your version of Excel allows you to read this threaded comment; however, any edits to it will get removed if the file is opened in a newer version of Excel. Learn more: https://go.microsoft.com/fwlink/?linkid=870924 Comment: Price of Wood Chips: 33.8 €/MWh -> 0.0338 k€/MWh (variable cost = fuel cost only)
Note on W147: [Threaded comment] Your version of Excel allows you to read this threaded comment; however, any edits to it will get removed if the file is opened in a newer version of Excel. Learn more: https://go.microsoft.com/fwlink/?linkid=870924 Comment: More info on separate sheet (Startup Cost)
Note on T148: [Threaded comment] Your version of Excel allows you to read this threaded comment; however, any edits to it will get removed if the file is opened in a newer version of Excel. Learn more: https://go.microsoft.com/fwlink/?linkid=870924 Comment: Price of Wood Chips: 33.8 €/MWh -> 0.0338 k€/MWh (variable cost = fuel cost only)
Note on W148: [Threaded comment] Your version of Excel allows you to read this threaded comment; however, any edits to it will get removed if the file is opened in a newer version of Excel. Learn more: https://go.microsoft.com/fwlink/?linkid=870924 Comment: More info on separate sheet (Startup Cost)
Note on T149: [Threaded comment] Your version of Excel allows you to read this threaded comment; however, any edits to it will get removed if the file is opened in a newer version of Excel. Learn more: https://go.microsoft.com/fwlink/?linkid=870924 Comment: Price of Wood Chips: 33.8 €/MWh -> 0.0338 k€/MWh (variable cost = fuel cost only)
Note on W149: [Threaded comment] Your version of Excel allows you to read this threaded comment; however, any edits to it will get removed if the file is opened in a newer version of Excel. Learn more: https://go.microsoft.com/fwlink/?linkid=870924 Comment: More info on separate sheet (Startup Cost)
Note on T150: [Threaded comment] Your version of Excel allows you to read this threaded comment; however, any edits to it will get removed if the file is opened in a newer version of Excel. Learn more: https://go.microsoft.com/fwlink/?linkid=870924 Comment: Price of Wood Chips: 33.8 €/MWh -> 0.0338 k€/MWh (variable cost = fuel cost only)
Note on W150: [Threaded comment] Your version of Excel allows you to read this threaded comment; however, any edits to it will get removed if the file is opened in a newer version of Excel. Learn more: https://go.microsoft.com/fwlink/?linkid=870924 Comment: More info on separate sheet (Startup Cost)
Note on T151: [Threaded comment] Your version of Excel allows you to read this threaded comment; however, any edits to it will get removed if the file is opened in a newer version of Excel. Learn more: https://go.microsoft.com/fwlink/?linkid=870924 Comment: Price of Wood Chips: 33.8 €/MWh -> 0.0338 k€/MWh (variable cost = fuel cost only)
Note on W151: [Threaded comment] Your version of Excel allows you to read this threaded comment; however, any edits to it will get removed if the file is opened in a newer version of Excel. Learn more: https://go.microsoft.com/fwlink/?linkid=870924 Comment: More info on separate sheet (Startup Cost)
Note on T152: [Threaded comment] Your version of Excel allows you to read this threaded comment; however, any edits to it will get removed if the file is opened in a newer version of Excel. Learn more: https://go.microsoft.com/fwlink/?linkid=870924 Comment: Price of Wood Chips: 33.8 €/MWh -> 0.0338 k€/MWh (variable cost = fuel cost only)
Note on W152: [Threaded comment] Your version of Excel allows you to read this threaded comment; however, any edits to it will get removed if the file is opened in a newer version of Excel. Learn more: https://go.microsoft.com/fwlink/?linkid=870924 Comment: More info on separate sheet (Startup Cost)
Note on T153: [Threaded comment] Your version of Excel allows you to read this threaded comment; however, any edits to it will get removed if the file is opened in a newer version of Excel. Learn more: https://go.microsoft.com/fwlink/?linkid=870924 Comment: Price of Wood Chips: 33.8 €/MWh -> 0.0338 k€/MWh (variable cost = fuel cost only)
Note on W153: [Threaded comment] Your version of Excel allows you to read this threaded comment; however, any edits to it will get removed if the file is opened in a newer version of Excel. Learn more: https://go.microsoft.com/fwlink/?linkid=870924 Comment: More info on separate sheet (Startup Cost)
Note on T154: [Threaded comment] Your version of Excel allows you to read this threaded comment; however, any edits to it will get removed if the file is opened in a newer version of Excel. Learn more: https://go.microsoft.com/fwlink/?linkid=870924 Comment: Price of Wood Chips: 33.8 €/MWh -> 0.0338 k€/MWh (variable cost = fuel cost only)
Note on W154: [Threaded comment] Your version of Excel allows you to read this threaded comment; however, any edits to it will get removed if the file is opened in a newer version of Excel. Learn more: https://go.microsoft.com/fwlink/?linkid=870924 Comment: More info on separate sheet (Startup Cost)
Note on T155: [Threaded comment] Your version of Excel allows you to read this threaded comment; however, any edits to it will get removed if the file is opened in a newer version of Excel. Learn more: https://go.microsoft.com/fwlink/?linkid=870924 Comment: Price of Wood Chips: 33.8 €/MWh -> 0.0338 k€/MWh (variable cost = fuel cost only)
Note on W155: [Threaded comment] Your version of Excel allows you to read this threaded comment; however, any edits to it will get removed if the file is opened in a newer version of Excel. Learn more: https://go.microsoft.com/fwlink/?linkid=870924 Comment: More info on separate sheet (Startup Cost)
Note on T156: [Threaded comment] Your version of Excel allows you to read this threaded comment; however, any edits to it will get removed if the file is opened in a newer version of Excel. Learn more: https://go.microsoft.com/fwlink/?linkid=870924 Comment: Price of Wood Chips: 33.8 €/MWh -> 0.0338 k€/MWh (variable cost = fuel cost only)
Note on W156: [Threaded comment] Your version of Excel allows you to read this threaded comment; however, any edits to it will get removed if the file is opened in a newer version of Excel. Learn more: https://go.microsoft.com/fwlink/?linkid=870924 Comment: More info on separate sheet (Startup Cost)
Note on T157: [Threaded comment] Your version of Excel allows you to read this threaded comment; however, any edits to it will get removed if the file is opened in a newer version of Excel. Learn more: https://go.microsoft.com/fwlink/?linkid=870924 Comment: Price of Wood Chips: 33.8 €/MWh -> 0.0338 k€/MWh (variable cost = fuel cost only)
Note on W157: [Threaded comment] Your version of Excel allows you to read this threaded comment; however, any edits to it will get removed if the file is opened in a newer version of Excel. Learn more: https://go.microsoft.com/fwlink/?linkid=870924 Comment: More info on separate sheet (Startup Cost)
Note on T158: [Threaded comment] Your version of Excel allows you to read this threaded comment; however, any edits to it will get removed if the file is opened in a newer version of Excel. Learn more: https://go.microsoft.com/fwlink/?linkid=870924 Comment: Price of Wood Chips: 33.8 €/MWh -> 0.0338 k€/MWh (variable cost = fuel cost only)
Note on W158: [Threaded comment] Your version of Excel allows you to read this threaded comment; however, any edits to it will get removed if the file is opened in a newer version of Excel. Learn more: https://go.microsoft.com/fwlink/?linkid=870924 Comment: More info on separate sheet (Startup Cost)
Note on T159: [Threaded comment] Your version of Excel allows you to read this threaded comment; however, any edits to it will get removed if the file is opened in a newer version of Excel. Learn more: https://go.microsoft.com/fwlink/?linkid=870924 Comment: Price of Wood Chips: 33.8 €/MWh -> 0.0338 k€/MWh (variable cost = fuel cost only)
Note on W159: [Threaded comment] Your version of Excel allows you to read this threaded comment; however, any edits to it will get removed if the file is opened in a newer version of Excel. Learn more: https://go.microsoft.com/fwlink/?linkid=870924 Comment: More info on separate sheet (Startup Cost)
Note on T160: [Threaded comment] Your version of Excel allows you to read this threaded comment; however, any edits to it will get removed if the file is opened in a newer version of Excel. Learn more: https://go.microsoft.com/fwlink/?linkid=870924 Comment: Price of Wood Chips: 33.8 €/MWh -> 0.0338 k€/MWh (variable cost = fuel cost only)
Note on W160: [Threaded comment] Your version of Excel allows you to read this threaded comment; however, any edits to it will get removed if the file is opened in a newer version of Excel. Learn more: https://go.microsoft.com/fwlink/?linkid=870924 Comment: More info on separate sheet (Startup Cost)
Note on T161: [Threaded comment] Your version of Excel allows you to read this threaded comment; however, any edits to it will get removed if the file is opened in a newer version of Excel. Learn more: https://go.microsoft.com/fwlink/?linkid=870924 Comment: Price of Wood Chips: 33.8 €/MWh -> 0.0338 k€/MWh (variable cost = fuel cost only)
Note on W161: [Threaded comment] Your version of Excel allows you to read this threaded comment; however, any edits to it will get removed if the file is opened in a newer version of Excel. Learn more: https://go.microsoft.com/fwlink/?linkid=870924 Comment: More info on separate sheet (Startup Cost)
Note on T162: [Threaded comment] Your version of Excel allows you to read this threaded comment; however, any edits to it will get removed if the file is opened in a newer version of Excel. Learn more: https://go.microsoft.com/fwlink/?linkid=870924 Comment: Price of Wood Chips: 33.8 €/MWh -> 0.0338 k€/MWh (variable cost = fuel cost only)
Note on W162: [Threaded comment] Your version of Excel allows you to read this threaded comment; however, any edits to it will get removed if the file is opened in a newer version of Excel. Learn more: https://go.microsoft.com/fwlink/?linkid=870924 Comment: More info on separate sheet (Startup Cost)
Note on T163: [Threaded comment] Your version of Excel allows you to read this threaded comment; however, any edits to it will get removed if the file is opened in a newer version of Excel. Learn more: https://go.microsoft.com/fwlink/?linkid=870924 Comment: Price of Wood Chips: 33.8 €/MWh -> 0.0338 k€/MWh (variable cost = fuel cost only)
Note on W163: [Threaded comment] Your version of Excel allows you to read this threaded comment; however, any edits to it will get removed if the file is opened in a newer version of Excel. Learn more: https://go.microsoft.com/fwlink/?linkid=870924 Comment: More info on separate sheet (Startup Cost)
Note on T164: [Threaded comment] Your version of Excel allows you to read this threaded comment; however, any edits to it will get removed if the file is opened in a newer version of Excel. Learn more: https://go.microsoft.com/fwlink/?linkid=870924 Comment: Price of Wood Chips: 33.8 €/MWh -> 0.0338 k€/MWh (variable cost = fuel cost only)
Note on W164: [Threaded comment] Your version of Excel allows you to read this threaded comment; however, any edits to it will get removed if the file is opened in a newer version of Excel. Learn more: https://go.microsoft.com/fwlink/?linkid=870924 Comment: More info on separate sheet (Startup Cost)
Note on C165: [Threaded comment] Your version of Excel allows you to read this threaded comment; however, any edits to it will get removed if the file is opened in a newer version of Excel. Learn more: https://go.microsoft.com/fwlink/?linkid=870924 Comment: Udm: kW_th
Note on D165: [Threaded comment] Your version of Excel allows you to read this threaded comment; however, any edits to it will get removed if the file is opened in a newer version of Excel. Learn more: https://go.microsoft.com/fwlink/?linkid=870924 Comment: Udm: kW_th
Note on T165: [Threaded comment] Your version of Excel allows you to read this threaded comment; however, any edits to it will get removed if the file is opened in a newer version of Excel. Learn more: https://go.microsoft.com/fwlink/?linkid=870924 Comment: Price of Pellet: 56.4 €/MWh -> 0.0564 k€/MWh (variable cost = fuel cost only)
Note on W165: [Threaded comment] Your version of Excel allows you to read this threaded comment; however, any edits to it will get removed if the file is opened in a newer version of Excel. Learn more: https://go.microsoft.com/fwlink/?linkid=870924 Comment: More info on separate sheet (Startup Cost)
Note on T166: [Threaded comment] Your version of Excel allows you to read this threaded comment; however, any edits to it will get removed if the file is opened in a newer version of Excel. Learn more: https://go.microsoft.com/fwlink/?linkid=870924 Comment: Price of Pellet: 56.4 €/MWh -> 0.0564 k€/MWh (variable cost = fuel cost only)
Note on W166: [Threaded comment] Your version of Excel allows you to read this threaded comment; however, any edits to it will get removed if the file is opened in a newer version of Excel. Learn more: https://go.microsoft.com/fwlink/?linkid=870924 Comment: More info on separate sheet (Startup Cost)
Note on T167: [Threaded comment] Your version of Excel allows you to read this threaded comment; however, any edits to it will get removed if the file is opened in a newer version of Excel. Learn more: https://go.microsoft.com/fwlink/?linkid=870924 Comment: Price of Pellet: 56.4 €/MWh -> 0.0564 k€/MWh (variable cost = fuel cost only)
Note on W167: [Threaded comment] Your version of Excel allows you to read this threaded comment; however, any edits to it will get removed if the file is opened in a newer version of Excel. Learn more: https://go.microsoft.com/fwlink/?linkid=870924 Comment: More info on separate sheet (Startup Cost)
Note on T168: [Threaded comment] Your version of Excel allows you to read this threaded comment; however, any edits to it will get removed if the file is opened in a newer version of Excel. Learn more: https://go.microsoft.com/fwlink/?linkid=870924 Comment: Price of Pellet: 56.4 €/MWh -> 0.0564 k€/MWh (variable cost = fuel cost only)
Note on W168: [Threaded comment] Your version of Excel allows you to read this threaded comment; however, any edits to it will get removed if the file is opened in a newer version of Excel. Learn more: https://go.microsoft.com/fwlink/?linkid=870924 Comment: More info on separate sheet (Startup Cost)
Note on T169: [Threaded comment] Your version of Excel allows you to read this threaded comment; however, any edits to it will get removed if the file is opened in a newer version of Excel. Learn more: https://go.microsoft.com/fwlink/?linkid=870924 Comment: Price of Pellet: 56.4 €/MWh -> 0.0564 k€/MWh (variable cost = fuel cost only)
Note on W169: [Threaded comment] Your version of Excel allows you to read this threaded comment; however, any edits to it will get removed if the file is opened in a newer version of Excel. Learn more: https://go.microsoft.com/fwlink/?linkid=870924 Comment: More info on separate sheet (Startup Cost)
Note on T170: [Threaded comment] Your version of Excel allows you to read this threaded comment; however, any edits to it will get removed if the file is opened in a newer version of Excel. Learn more: https://go.microsoft.com/fwlink/?linkid=870924 Comment: Price of Pellet: 56.4 €/MWh -> 0.0564 k€/MWh (variable cost = fuel cost only)
Note on W170: [Threaded comment] Your version of Excel allows you to read this threaded comment; however, any edits to it will get removed if the file is opened in a newer version of Excel. Learn more: https://go.microsoft.com/fwlink/?linkid=870924 Comment: More info on separate sheet (Startup Cost)
Note on T171: [Threaded comment] Your version of Excel allows you to read this threaded comment; however, any edits to it will get removed if the file is opened in a newer version of Excel. Learn more: https://go.microsoft.com/fwlink/?linkid=870924 Comment: Price of Pellet: 56.4 €/MWh -> 0.0564 k€/MWh (variable cost = fuel cost only)
Note on W171: [Threaded comment] Your version of Excel allows you to read this threaded comment; however, any edits to it will get removed if the file is opened in a newer version of Excel. Learn more: https://go.microsoft.com/fwlink/?linkid=870924 Comment: More info on separate sheet (Startup Cost)
Note on T172: [Threaded comment] Your version of Excel allows you to read this threaded comment; however, any edits to it will get removed if the file is opened in a newer version of Excel. Learn more: https://go.microsoft.com/fwlink/?linkid=870924 Comment: Price of Pellet: 56.4 €/MWh -> 0.0564 k€/MWh (variable cost = fuel cost only)
Note on W172: [Threaded comment] Your version of Excel allows you to read this threaded comment; however, any edits to it will get removed if the file is opened in a newer version of Excel. Learn more: https://go.microsoft.com/fwlink/?linkid=870924 Comment: More info on separate sheet (Startup Cost)
Note on T173: [Threaded comment] Your version of Excel allows you to read this threaded comment; however, any edits to it will get removed if the file is opened in a newer version of Excel. Learn more: https://go.microsoft.com/fwlink/?linkid=870924 Comment: Price of Pellet: 56.4 €/MWh -> 0.0564 k€/MWh (variable cost = fuel cost only)
Note on W173: [Threaded comment] Your version of Excel allows you to read this threaded comment; however, any edits to it will get removed if the file is opened in a newer version of Excel. Learn more: https://go.microsoft.com/fwlink/?linkid=870924 Comment: More info on separate sheet (Startup Cost)
Note on T174: [Threaded comment] Your version of Excel allows you to read this threaded comment; however, any edits to it will get removed if the file is opened in a newer version of Excel. Learn more: https://go.microsoft.com/fwlink/?linkid=870924 Comment: Price of Pellet: 56.4 €/MWh -> 0.0564 k€/MWh (variable cost = fuel cost only)
Note on W174: [Threaded comment] Your version of Excel allows you to read this threaded comment; however, any edits to it will get removed if the file is opened in a newer version of Excel. Learn more: https://go.microsoft.com/fwlink/?linkid=870924 Comment: More info on separate sheet (Startup Cost)
Note on T175: [Threaded comment] Your version of Excel allows you to read this threaded comment; however, any edits to it will get removed if the file is opened in a newer version of Excel. Learn more: https://go.microsoft.com/fwlink/?linkid=870924 Comment: Price of Pellet: 56.4 €/MWh -> 0.0564 k€/MWh (variable cost = fuel cost only)
Note on W175: [Threaded comment] Your version of Excel allows you to read this threaded comment; however, any edits to it will get removed if the file is opened in a newer version of Excel. Learn more: https://go.microsoft.com/fwlink/?linkid=870924 Comment: More info on separate sheet (Startup Cost)
Note on C176: [Threaded comment] Your version of Excel allows you to read this threaded comment; however, any edits to it will get removed if the file is opened in a newer version of Excel. Learn more: https://go.microsoft.com/fwlink/?linkid=870924 Comment: Udm: kW_el
Note on D176: [Threaded comment] Your version of Excel allows you to read this threaded comment; however, any edits to it will get removed if the file is opened in a newer version of Excel. Learn more: https://go.microsoft.com/fwlink/?linkid=870924 Comment: Udm: kW_LHV (biomass)
Note on T176: [Threaded comment] Your version of Excel allows you to read this threaded comment; however, any edits to it will get removed if the file is opened in a newer version of Excel. Learn more: https://go.microsoft.com/fwlink/?linkid=870924 Comment: Biomass to feed considered as waste
Note on V176: [Threaded comment] Your version of Excel allows you to read this threaded comment; however, any edits to it will get removed if the file is opened in a newer version of Excel. Learn more: https://go.microsoft.com/fwlink/?linkid=870924 Comment: 2.5 % Capex
Note on W176: [Threaded comment] Your version of Excel allows you to read this threaded comment; however, any edits to it will get removed if the file is opened in a newer version of Excel. Learn more: https://go.microsoft.com/fwlink/?linkid=870924 Comment: More info on separate sheet (Startup Cost)
Note on T177: [Threaded comment] Your version of Excel allows you to read this threaded comment; however, any edits to it will get removed if the file is opened in a newer version of Excel. Learn more: https://go.microsoft.com/fwlink/?linkid=870924 Comment: Biomass to feed considered as waste
Note on V177: [Threaded comment] Your version of Excel allows you to read this threaded comment; however, any edits to it will get removed if the file is opened in a newer version of Excel. Learn more: https://go.microsoft.com/fwlink/?linkid=870924 Comment: 2 % Capex
Note on W177: [Threaded comment] Your version of Excel allows you to read this threaded comment; however, any edits to it will get removed if the file is opened in a newer version of Excel. Learn more: https://go.microsoft.com/fwlink/?linkid=870924 Comment: More info on separate sheet (Startup Cost)
Note on T178: [Threaded comment] Your version of Excel allows you to read this threaded comment; however, any edits to it will get removed if the file is opened in a newer version of Excel. Learn more: https://go.microsoft.com/fwlink/?linkid=870924 Comment: Biomass to feed considered as waste
Note on V178: [Threaded comment] Your version of Excel allows you to read this threaded comment; however, any edits to it will get removed if the file is opened in a newer version of Excel. Learn more: https://go.microsoft.com/fwlink/?linkid=870924 Comment: 2 % Capex
Note on W178: [Threaded comment] Your version of Excel allows you to read this threaded comment; however, any edits to it will get removed if the file is opened in a newer version of Excel. Learn more: https://go.microsoft.com/fwlink/?linkid=870924 Comment: More info on separate sheet (Startup Cost)
Note on C179: [Threaded comment] Your version of Excel allows you to read this threaded comment; however, any edits to it will get removed if the file is opened in a newer version of Excel. Learn more: https://go.microsoft.com/fwlink/?linkid=870924 Comment: Udm: kW_th
Note on D179: [Threaded comment] Your version of Excel allows you to read this threaded comment; however, any edits to it will get removed if the file is opened in a newer version of Excel. Learn more: https://go.microsoft.com/fwlink/?linkid=870924 Comment: Udm: kW_th (input)
Note on E179: [Threaded comment] Your version of Excel allows you to read this threaded comment; however, any edits to it will get removed if the file is opened in a newer version of Excel. Learn more: https://go.microsoft.com/fwlink/?linkid=870924 Comment: Much more data and points in Normalized Maps excel file!
Note on F179: [Threaded comment] Your version of Excel allows you to read this threaded comment; however, any edits to it will get removed if the file is opened in a newer version of Excel. Learn more: https://go.microsoft.com/fwlink/?linkid=870924 Comment: Much more data and points in Normalized Maps excel file!
Note on N179: [Threaded comment] Your version of Excel allows you to read this threaded comment; however, any edits to it will get removed if the file is opened in a newer version of Excel. Learn more: https://go.microsoft.com/fwlink/?linkid=870924 Comment: Udm: $/kW_th
Note on O179: [Threaded comment] Your version of Excel allows you to read this threaded comment; however, any edits to it will get removed if the file is opened in a newer version of Excel. Learn more: https://go.microsoft.com/fwlink/?linkid=870924 Comment: Udm: $/kW_th
Note on V179: [Threaded comment] Your version of Excel allows you to read this threaded comment; however, any edits to it will get removed if the file is opened in a newer version of Excel. Learn more: https://go.microsoft.com/fwlink/?linkid=870924 Comment: Udm : k$/(MW_th*y) 3% CAPEX
Note on AC179: [Threaded comment] Your version of Excel allows you to read this threaded comment; however, any edits to it will get removed if the file is opened in a newer version of Excel. Learn more: https://go.microsoft.com/fwlink/?linkid=870924 Comment: EER
Note on E180: [Threaded comment] Your version of Excel allows you to read this threaded comment; however, any edits to it will get removed if the file is opened in a newer version of Excel. Learn more: https://go.microsoft.com/fwlink/?linkid=870924 Comment: Much more data and points in Normalized Maps excel file!
Note on F180: [Threaded comment] Your version of Excel allows you to read this threaded comment; however, any edits to it will get removed if the file is opened in a newer version of Excel. Learn more: https://go.microsoft.com/fwlink/?linkid=870924 Comment: Much more data and points in Normalized Maps excel file!
Note on E181: [Threaded comment] Your version of Excel allows you to read this threaded comment; however, any edits to it will get removed if the file is opened in a newer version of Excel. Learn more: https://go.microsoft.com/fwlink/?linkid=870924 Comment: Much more data and points in Normalized Maps excel file!
Note on F181: [Threaded comment] Your version of Excel allows you to read this threaded comment; however, any edits to it will get removed if the file is opened in a newer version of Excel. Learn more: https://go.microsoft.com/fwlink/?linkid=870924 Comment: Much more data and points in Normalized Maps excel file!
Note on C182: [Threaded comment] Your version of Excel allows you to read this threaded comment; however, any edits to it will get removed if the file is opened in a newer version of Excel. Learn more: https://go.microsoft.com/fwlink/?linkid=870924 Comment: Udm: kW_th
Note on D182: [Threaded comment] Your version of Excel allows you to read this threaded comment; however, any edits to it will get removed if the file is opened in a newer version of Excel. Learn more: https://go.microsoft.com/fwlink/?linkid=870924 Comment: Udm: kW_el (input)
Note on E182: [Threaded comment] Your version of Excel allows you to read this threaded comment; however, any edits to it will get removed if the file is opened in a newer version of Excel. Learn more: https://go.microsoft.com/fwlink/?linkid=870924 Comment: Much more data and points in Normalized Maps excel file!
Note on F182: [Threaded comment] Your version of Excel allows you to read this threaded comment; however, any edits to it will get removed if the file is opened in a newer version of Excel. Learn more: https://go.microsoft.com/fwlink/?linkid=870924 Comment: Much more data and points in Normalized Maps excel file!
Note on N182: [Threaded comment] Your version of Excel allows you to read this threaded comment; however, any edits to it will get removed if the file is opened in a newer version of Excel. Learn more: https://go.microsoft.com/fwlink/?linkid=870924 Comment: Udm: €/kW_th
Note on O182: [Threaded comment] Your version of Excel allows you to read this threaded comment; however, any edits to it will get removed if the file is opened in a newer version of Excel. Learn more: https://go.microsoft.com/fwlink/?linkid=870924 Comment: Udm: €/kW_th
Note on T182: [Threaded comment] Your version of Excel allows you to read this threaded comment; however, any edits to it will get removed if the file is opened in a newer version of Excel. Learn more: https://go.microsoft.com/fwlink/?linkid=870924 Comment: EU industrial electricity price (EU avg H2-2024 ≈ €0.1899 / kWh) = Electricity price ($or€ per kWh​) / COP (air, COP = 3.3) (water, COP = 5)
Note on U182: [Threaded comment] Your version of Excel allows you to read this threaded comment; however, any edits to it will get removed if the file is opened in a newer version of Excel. Learn more: https://go.microsoft.com/fwlink/?linkid=870924 Comment: Water chiller
Note on V182: [Threaded comment] Your version of Excel allows you to read this threaded comment; however, any edits to it will get removed if the file is opened in a newer version of Excel. Learn more: https://go.microsoft.com/fwlink/?linkid=870924 Comment: [202] the OPEX_fix are 3% Capex Udm: k€/MW_th*y
Note on C183: [Threaded comment] Your version of Excel allows you to read this threaded comment; however, any edits to it will get removed if the file is opened in a newer version of Excel. Learn more: https://go.microsoft.com/fwlink/?linkid=870924 Comment: UDM: kW_el
Note on N183: [Threaded comment] Your version of Excel allows you to read this threaded comment; however, any edits to it will get removed if the file is opened in a newer version of Excel. Learn more: https://go.microsoft.com/fwlink/?linkid=870924 Comment: UDM: $/kW_dc
Note on C189: [Threaded comment] Your version of Excel allows you to read this threaded comment; however, any edits to it will get removed if the file is opened in a newer version of Excel. Learn more: https://go.microsoft.com/fwlink/?linkid=870924 Comment: UDM: kW_el
Note on N189: [Threaded comment] Your version of Excel allows you to read this threaded comment; however, any edits to it will get removed if the file is opened in a newer version of Excel. Learn more: https://go.microsoft.com/fwlink/?linkid=870924 Comment: UDM: $/kW
Note on O189: [Threaded comment] Your version of Excel allows you to read this threaded comment; however, any edits to it will get removed if the file is opened in a newer version of Excel. Learn more: https://go.microsoft.com/fwlink/?linkid=870924 Comment: UDM: $/kW
Note on C195: [Threaded comment] Your version of Excel allows you to read this threaded comment; however, any edits to it will get removed if the file is opened in a newer version of Excel. Learn more: https://go.microsoft.com/fwlink/?linkid=870924 Comment: UDM: kW_th
Note on K195: [Threaded comment] Your version of Excel allows you to read this threaded comment; however, any edits to it will get removed if the file is opened in a newer version of Excel. Learn more: https://go.microsoft.com/fwlink/?linkid=870924 Comment: Start-up time” for solar thermal collectors generally is the time after sunlight becomes available until the collector (or fluid) reaches a useful temperature rise or some defined steady or design state. The transient heating process is continuous (no “off/off” to “on” switch) and depends strongly on ambient irradiance, thermal mass, flow conditions, etc. -> un valore generico di start up non è quantificabile.
Note on L195: [Threaded comment] Your version of Excel allows you to read this threaded comment; however, any edits to it will get removed if the file is opened in a newer version of Excel. Learn more: https://go.microsoft.com/fwlink/?linkid=870924 Comment: Start-up time” for solar thermal collectors generally is the time after sunlight becomes available until the collector (or fluid) reaches a useful temperature rise or some defined steady or design state. The transient heating process is continuous (no “off/off” to “on” switch) and depends strongly on ambient irradiance, thermal mass, flow conditions, etc. -> un valore generico di start up non è quantificabile.
Note on N195: [Threaded comment] Your version of Excel allows you to read this threaded comment; however, any edits to it will get removed if the file is opened in a newer version of Excel. Learn more: https://go.microsoft.com/fwlink/?linkid=870924 Comment: Udm: €/kW_th
Note on O195: [Threaded comment] Your version of Excel allows you to read this threaded comment; however, any edits to it will get removed if the file is opened in a newer version of Excel. Learn more: https://go.microsoft.com/fwlink/?linkid=870924 Comment: Udm: €/kW_th
Note on V195: [Threaded comment] Your version of Excel allows you to read this threaded comment; however, any edits to it will get removed if the file is opened in a newer version of Excel. Learn more: https://go.microsoft.com/fwlink/?linkid=870924 Comment: Udm: k€/(MW_th*y) 3.5% Capex
Note on K196: [Threaded comment] Your version of Excel allows you to read this threaded comment; however, any edits to it will get removed if the file is opened in a newer version of Excel. Learn more: https://go.microsoft.com/fwlink/?linkid=870924 Comment: Start-up time” for solar thermal collectors generally is the time after sunlight becomes available until the collector (or fluid) reaches a useful temperature rise or some defined steady or design state. The transient heating process is continuous (no “off/off” to “on” switch) and depends strongly on ambient irradiance, thermal mass, flow conditions, etc. -> un valore generico di start up non è quantificabile.
Note on L196: [Threaded comment] Your version of Excel allows you to read this threaded comment; however, any edits to it will get removed if the file is opened in a newer version of Excel. Learn more: https://go.microsoft.com/fwlink/?linkid=870924 Comment: Start-up time” for solar thermal collectors generally is the time after sunlight becomes available until the collector (or fluid) reaches a useful temperature rise or some defined steady or design state. The transient heating process is continuous (no “off/off” to “on” switch) and depends strongly on ambient irradiance, thermal mass, flow conditions, etc. -> un valore generico di start up non è quantificabile.
Note on K197: [Threaded comment] Your version of Excel allows you to read this threaded comment; however, any edits to it will get removed if the file is opened in a newer version of Excel. Learn more: https://go.microsoft.com/fwlink/?linkid=870924 Comment: Start-up time” for solar thermal collectors generally is the time after sunlight becomes available until the collector (or fluid) reaches a useful temperature rise or some defined steady or design state. The transient heating process is continuous (no “off/off” to “on” switch) and depends strongly on ambient irradiance, thermal mass, flow conditions, etc. -> un valore generico di start up non è quantificabile.
Note on L197: [Threaded comment] Your version of Excel allows you to read this threaded comment; however, any edits to it will get removed if the file is opened in a newer version of Excel. Learn more: https://go.microsoft.com/fwlink/?linkid=870924 Comment: Start-up time” for solar thermal collectors generally is the time after sunlight becomes available until the collector (or fluid) reaches a useful temperature rise or some defined steady or design state. The transient heating process is continuous (no “off/off” to “on” switch) and depends strongly on ambient irradiance, thermal mass, flow conditions, etc. -> un valore generico di start up non è quantificabile.
Note on K198: [Threaded comment] Your version of Excel allows you to read this threaded comment; however, any edits to it will get removed if the file is opened in a newer version of Excel. Learn more: https://go.microsoft.com/fwlink/?linkid=870924 Comment: Start-up time” for solar thermal collectors generally is the time after sunlight becomes available until the collector (or fluid) reaches a useful temperature rise or some defined steady or design state. The transient heating process is continuous (no “off/off” to “on” switch) and depends strongly on ambient irradiance, thermal mass, flow conditions, etc. -> un valore generico di start up non è quantificabile.
Note on L198: [Threaded comment] Your version of Excel allows you to read this threaded comment; however, any edits to it will get removed if the file is opened in a newer version of Excel. Learn more: https://go.microsoft.com/fwlink/?linkid=870924 Comment: Start-up time” for solar thermal collectors generally is the time after sunlight becomes available until the collector (or fluid) reaches a useful temperature rise or some defined steady or design state. The transient heating process is continuous (no “off/off” to “on” switch) and depends strongly on ambient irradiance, thermal mass, flow conditions, etc. -> un valore generico di start up non è quantificabile.
Note on K199: [Threaded comment] Your version of Excel allows you to read this threaded comment; however, any edits to it will get removed if the file is opened in a newer version of Excel. Learn more: https://go.microsoft.com/fwlink/?linkid=870924 Comment: Start-up time” for solar thermal collectors generally is the time after sunlight becomes available until the collector (or fluid) reaches a useful temperature rise or some defined steady or design state. The transient heating process is continuous (no “off/off” to “on” switch) and depends strongly on ambient irradiance, thermal mass, flow conditions, etc. -> un valore generico di start up non è quantificabile.
Note on L199: [Threaded comment] Your version of Excel allows you to read this threaded comment; however, any edits to it will get removed if the file is opened in a newer version of Excel. Learn more: https://go.microsoft.com/fwlink/?linkid=870924 Comment: Start-up time” for solar thermal collectors generally is the time after sunlight becomes available until the collector (or fluid) reaches a useful temperature rise or some defined steady or design state. The transient heating process is continuous (no “off/off” to “on” switch) and depends strongly on ambient irradiance, thermal mass, flow conditions, etc. -> un valore generico di start up non è quantificabile.
Note on K200: [Threaded comment] Your version of Excel allows you to read this threaded comment; however, any edits to it will get removed if the file is opened in a newer version of Excel. Learn more: https://go.microsoft.com/fwlink/?linkid=870924 Comment: Start-up time” for solar thermal collectors generally is the time after sunlight becomes available until the collector (or fluid) reaches a useful temperature rise or some defined steady or design state. The transient heating process is continuous (no “off/off” to “on” switch) and depends strongly on ambient irradiance, thermal mass, flow conditions, etc. -> un valore generico di start up non è quantificabile.
Note on L200: [Threaded comment] Your version of Excel allows you to read this threaded comment; however, any edits to it will get removed if the file is opened in a newer version of Excel. Learn more: https://go.microsoft.com/fwlink/?linkid=870924 Comment: Start-up time” for solar thermal collectors generally is the time after sunlight becomes available until the collector (or fluid) reaches a useful temperature rise or some defined steady or design state. The transient heating process is continuous (no “off/off” to “on” switch) and depends strongly on ambient irradiance, thermal mass, flow conditions, etc. -> un valore generico di start up non è quantificabile.
Note on K201: [Threaded comment] Your version of Excel allows you to read this threaded comment; however, any edits to it will get removed if the file is opened in a newer version of Excel. Learn more: https://go.microsoft.com/fwlink/?linkid=870924 Comment: Start-up time” for solar thermal collectors generally is the time after sunlight becomes available until the collector (or fluid) reaches a useful temperature rise or some defined steady or design state. The transient heating process is continuous (no “off/off” to “on” switch) and depends strongly on ambient irradiance, thermal mass, flow conditions, etc. -> un valore generico di start up non è quantificabile.
Note on L201: [Threaded comment] Your version of Excel allows you to read this threaded comment; however, any edits to it will get removed if the file is opened in a newer version of Excel. Learn more: https://go.microsoft.com/fwlink/?linkid=870924 Comment: Start-up time” for solar thermal collectors generally is the time after sunlight becomes available until the collector (or fluid) reaches a useful temperature rise or some defined steady or design state. The transient heating process is continuous (no “off/off” to “on” switch) and depends strongly on ambient irradiance, thermal mass, flow conditions, etc. -> un valore generico di start up non è quantificabile.
Note on K202: [Threaded comment] Your version of Excel allows you to read this threaded comment; however, any edits to it will get removed if the file is opened in a newer version of Excel. Learn more: https://go.microsoft.com/fwlink/?linkid=870924 Comment: Start-up time” for solar thermal collectors generally is the time after sunlight becomes available until the collector (or fluid) reaches a useful temperature rise or some defined steady or design state. The transient heating process is continuous (no “off/off” to “on” switch) and depends strongly on ambient irradiance, thermal mass, flow conditions, etc. -> un valore generico di start up non è quantificabile.
Note on L202: [Threaded comment] Your version of Excel allows you to read this threaded comment; however, any edits to it will get removed if the file is opened in a newer version of Excel. Learn more: https://go.microsoft.com/fwlink/?linkid=870924 Comment: Start-up time” for solar thermal collectors generally is the time after sunlight becomes available until the collector (or fluid) reaches a useful temperature rise or some defined steady or design state. The transient heating process is continuous (no “off/off” to “on” switch) and depends strongly on ambient irradiance, thermal mass, flow conditions, etc. -> un valore generico di start up non è quantificabile.
Note on K203: [Threaded comment] Your version of Excel allows you to read this threaded comment; however, any edits to it will get removed if the file is opened in a newer version of Excel. Learn more: https://go.microsoft.com/fwlink/?linkid=870924 Comment: Start-up time” for solar thermal collectors generally is the time after sunlight becomes available until the collector (or fluid) reaches a useful temperature rise or some defined steady or design state. The transient heating process is continuous (no “off/off” to “on” switch) and depends strongly on ambient irradiance, thermal mass, flow conditions, etc. -> un valore generico di start up non è quantificabile.
Note on L203: [Threaded comment] Your version of Excel allows you to read this threaded comment; however, any edits to it will get removed if the file is opened in a newer version of Excel. Learn more: https://go.microsoft.com/fwlink/?linkid=870924 Comment: Start-up time” for solar thermal collectors generally is the time after sunlight becomes available until the collector (or fluid) reaches a useful temperature rise or some defined steady or design state. The transient heating process is continuous (no “off/off” to “on” switch) and depends strongly on ambient irradiance, thermal mass, flow conditions, etc. -> un valore generico di start up non è quantificabile.
Note on K204: [Threaded comment] Your version of Excel allows you to read this threaded comment; however, any edits to it will get removed if the file is opened in a newer version of Excel. Learn more: https://go.microsoft.com/fwlink/?linkid=870924 Comment: Start-up time” for solar thermal collectors generally is the time after sunlight becomes available until the collector (or fluid) reaches a useful temperature rise or some defined steady or design state. The transient heating process is continuous (no “off/off” to “on” switch) and depends strongly on ambient irradiance, thermal mass, flow conditions, etc. -> un valore generico di start up non è quantificabile.
Note on L204: [Threaded comment] Your version of Excel allows you to read this threaded comment; however, any edits to it will get removed if the file is opened in a newer version of Excel. Learn more: https://go.microsoft.com/fwlink/?linkid=870924 Comment: Start-up time” for solar thermal collectors generally is the time after sunlight becomes available until the collector (or fluid) reaches a useful temperature rise or some defined steady or design state. The transient heating process is continuous (no “off/off” to “on” switch) and depends strongly on ambient irradiance, thermal mass, flow conditions, etc. -> un valore generico di start up non è quantificabile.
Note on K205: [Threaded comment] Your version of Excel allows you to read this threaded comment; however, any edits to it will get removed if the file is opened in a newer version of Excel. Learn more: https://go.microsoft.com/fwlink/?linkid=870924 Comment: Start-up time” for solar thermal collectors generally is the time after sunlight becomes available until the collector (or fluid) reaches a useful temperature rise or some defined steady or design state. The transient heating process is continuous (no “off/off” to “on” switch) and depends strongly on ambient irradiance, thermal mass, flow conditions, etc. -> un valore generico di start up non è quantificabile.
Note on L205: [Threaded comment] Your version of Excel allows you to read this threaded comment; however, any edits to it will get removed if the file is opened in a newer version of Excel. Learn more: https://go.microsoft.com/fwlink/?linkid=870924 Comment: Start-up time” for solar thermal collectors generally is the time after sunlight becomes available until the collector (or fluid) reaches a useful temperature rise or some defined steady or design state. The transient heating process is continuous (no “off/off” to “on” switch) and depends strongly on ambient irradiance, thermal mass, flow conditions, etc. -> un valore generico di start up non è quantificabile.
Note on N207: [Threaded comment] Your version of Excel allows you to read this threaded comment; however, any edits to it will get removed if the file is opened in a newer version of Excel. Learn more: https://go.microsoft.com/fwlink/?linkid=870924 Comment: UDM: $/kW
Note on T207: [Threaded comment] Your version of Excel allows you to read this threaded comment; however, any edits to it will get removed if the file is opened in a newer version of Excel. Learn more: https://go.microsoft.com/fwlink/?linkid=870924 Comment: 0.000513 k$/MWh (variable) 0.005 k$/MWh (RTE losses)
Note on T208: [Threaded comment] Your version of Excel allows you to read this threaded comment; however, any edits to it will get removed if the file is opened in a newer version of Excel. Learn more: https://go.microsoft.com/fwlink/?linkid=870924 Comment: 0.000513 k$/MWh (variable) 0.005 k$/MWh (RTE losses)
Note on T209: [Threaded comment] Your version of Excel allows you to read this threaded comment; however, any edits to it will get removed if the file is opened in a newer version of Excel. Learn more: https://go.microsoft.com/fwlink/?linkid=870924 Comment: 0.000513 k$/MWh (variable) 0.005 k$/MWh (RTE losses)
Note on T210: [Threaded comment] Your version of Excel allows you to read this threaded comment; however, any edits to it will get removed if the file is opened in a newer version of Excel. Learn more: https://go.microsoft.com/fwlink/?linkid=870924 Comment: 0.000513 k$/MWh (variable) 0.005 k$/MWh (RTE losses)
Note on T211: [Threaded comment] Your version of Excel allows you to read this threaded comment; however, any edits to it will get removed if the file is opened in a newer version of Excel. Learn more: https://go.microsoft.com/fwlink/?linkid=870924 Comment: 0.000513 k$/MWh (variable) 0.005 k$/MWh (RTE losses)
Note on T212: [Threaded comment] Your version of Excel allows you to read this threaded comment; however, any edits to it will get removed if the file is opened in a newer version of Excel. Learn more: https://go.microsoft.com/fwlink/?linkid=870924 Comment: 0.000513 k$/MWh (variable) 0.005 k$/MWh (RTE losses)
Note on T213: [Threaded comment] Your version of Excel allows you to read this threaded comment; however, any edits to it will get removed if the file is opened in a newer version of Excel. Learn more: https://go.microsoft.com/fwlink/?linkid=870924 Comment: 0.000513 k$/MWh (variable) 0.005 k$/MWh (RTE losses)
Note on T214: [Threaded comment] Your version of Excel allows you to read this threaded comment; however, any edits to it will get removed if the file is opened in a newer version of Excel. Learn more: https://go.microsoft.com/fwlink/?linkid=870924 Comment: 0.000513 k$/MWh (variable) 0.005 k$/MWh (RTE losses)
Note on T215: [Threaded comment] Your version of Excel allows you to read this threaded comment; however, any edits to it will get removed if the file is opened in a newer version of Excel. Learn more: https://go.microsoft.com/fwlink/?linkid=870924 Comment: 0.000513 k$/MWh (variable) 0.005 k$/MWh (RTE losses)
Note on T216: [Threaded comment] Your version of Excel allows you to read this threaded comment; however, any edits to it will get removed if the file is opened in a newer version of Excel. Learn more: https://go.microsoft.com/fwlink/?linkid=870924 Comment: 0.000513 k$/MWh (variable) 0.005 k$/MWh (RTE losses)
Note on T217: [Threaded comment] Your version of Excel allows you to read this threaded comment; however, any edits to it will get removed if the file is opened in a newer version of Excel. Learn more: https://go.microsoft.com/fwlink/?linkid=870924 Comment: 0.000513 k$/MWh (variable) 0.005 k$/MWh (RTE losses)
Note on T218: [Threaded comment] Your version of Excel allows you to read this threaded comment; however, any edits to it will get removed if the file is opened in a newer version of Excel. Learn more: https://go.microsoft.com/fwlink/?linkid=870924 Comment: 0.000513 k$/MWh (variable) 0.005 k$/MWh (RTE losses)
Note on P222: [Threaded comment] Your version of Excel allows you to read this threaded comment; however, any edits to it will get removed if the file is opened in a newer version of Excel. Learn more: https://go.microsoft.com/fwlink/?linkid=870924 Comment: Simile ai 500 $/kg_H2 presentato in “Optimal design of fully renewable and dispatchable power plants with hydrogen seasonal storage” a cui ha lavorato il Professore. La fonte è la stessa ma 500 corrisponde al report del 2015, mentre 403 corrisponde al report del 2023-24.

## CORRELATIONS
Energy conversion Technology | Correlazione | Note
ICE CHP | y = 18729.721 * x^(-0.401) (considering data till 0.5 MW_el) y = 1908.689 * x^(-0.065) (considering data till 10 MW_el) | y = CAPEX specifico (€/kW_el), x=taglia (kW_el)
SOFC CHP | y = 21292.176 * x^(-0.224) | y = CAPEX specifico (€/kW_el), x=taglia (kW_el)
PEMFC CHP | y = 18263.477 * x^(-0.205) | y = CAPEX specifico (€/kW_el), x=taglia (kW_el)
NG BOILER Condensing (small) | y = 4634.174 * x^(-0.541) | y = CAPEX specifico (€/kW_th), x=taglia (kW_th)
NG BOILER Non-Condensing (large) | y = 113.393 * x^(-0.280) | y = CAPEX specifico (€/MW_el), x=taglia (MW_el)
Heat pump (air-water) Heating | y = 4036.605 * x^(-0.182) | y = CAPEX specifico (€/kW_th), x=taglia (kW_th)
Heat pump (air-water) Cooling | y = 4036.605 * x^(-0.182) * (3.26/2.96)^(-0.182) | y = CAPEX specifico (€/kW_th), x=taglia (kW_th)
Heat pump large/industrial (water-water) Heating | y = 71318.451 * x^(-0.455) | y = CAPEX specifico (€/kW_th), x=taglia (kW_th)
Heat pump large/industrial (water-water) Cooling | y = 71318.451 * x^(-0.455) * (4.60/4.80)^(-0.455) | y = CAPEX specifico (€/kW_th), x=taglia (kW_th)
Geo Water-Water Heat Pump (Groundwater Well) Heating | y = 6583.713 * x^(-0.257) | y = CAPEX specifico (€/kW_th), x=taglia (kW_th)
Geo Brine–Water Heat Pump (Borehole probes) Heating | y = 8428.941 * x^(-0.249) | y = CAPEX specifico (€/kW_th), x=taglia (kW_th)
Geo Brine–Water heat pump (Collectors) Heating | y = 7148.334 * x^(-0.244) | y = CAPEX specifico (€/kW_th), x=taglia (kW_th)
Geo Water-Water Heat Pump (Groundwater Well) Cooling | y = 6583.713 * x^(-0.257) * (4.30/4.98)^(-0.257) | y = CAPEX specifico (€/kW_th), x=taglia (kW_th)
Geo Brine–Water Heat Pump (Borehole probes) Cooling | y = 8428.941 * x^(-0.249) * (4.30/4.98)^(-0.249) | y = CAPEX specifico (€/kW_th), x=taglia (kW_th)
Geo Brine–Water heat pump (Collectors) Cooling | y = 7148.334 * x^(-0.244) * (4.30/4.98)^(-0.244) | y = CAPEX specifico (€/kW_th), x=taglia (kW_th)
Alkaline electrolyzer | valore fisso in €/kW | \
PEM electrolyzer | valore fisso in €/kW | \
Wood Chip Boiler | y = 2554.662 * x^(-0.372) | y = CAPEX specifico (€/kW_th), x=taglia (kW_th)
Pellet Boiler | y = 2932.798 * x^(-0.494) | y = CAPEX specifico (€/kW_th), x=taglia (kW_th)
Biomass ORC | y = 6011.595 * x^(-0.601) | y = CAPEX specifico (€/MW_el), x=taglia (MW_el)
absorption chiller large (heat source: hot water) | valore fisso in €/kW | y = CAPEX specifico (€/kW_th), x=taglia (kW_th)
absorption chiller large (heat source: steam high pr.) | y = 4122.933 * x^(-0.223) | y = CAPEX specifico (€/kW_th), x=taglia (kW_th)
compression chiller | valore fisso in €/kW | \
PV monocristallini | y = 5142.023 * x^(-0.162) | y = CAPEX specifico (€/kW_el), x=taglia (kW_el)
Wind Turbine Utility (Hor. Axis) | y = 2285.007 * x^(-0.101) | y = CAPEX specifico (€/MW_el), x=taglia (MW_el)
Wind Turbine Distributed (Hor. Axis) | y = 13709.991 * x^(-0.211) | y = CAPEX specifico (€/kW_el), x=taglia (kW_el)
Solar thermal hot water (roof system) | y = 3765.421 * x^(-0.320) | y = CAPEX specifico (€/kW_th), x=taglia (kW_th)
Solar thermal hot water (open-air systems) | y = 861.516 * x^(-0.079) | y = CAPEX specifico (€/kW_th), x=taglia (kW_th)
Solar thermal hot water (general) | y = 2748.712 * x^(-0.227) | y = CAPEX specifico (€/kW_th), x=taglia (kW_th)
CST (concentrated solar thermal) parabolico | valore fisso in €/kW | \
BESS (Crate = 1/4) | y = 5177.631 * x^(-0.092) | y = CAPEX specifico (€/kW_el), x=taglia (kW_el)
TES stratificato | valore fisso in €/kWh | \
H2 storage tank - Station/vehicle scale | valore fisso in €/kg | \
H2 storage cavern | valore fisso in €/kg | \

## How O&M + Replacement was calc
ICE CHP |  | Ref
CF | 80% | https://www.researchgate.net/publication/390687407_Techno-Economic_Analysis_on_Implementing_Hydrogen_in_a_Combined_Heat_and_Power_Plant_in_Luxembourg_to_Reduce_Carbon_Emissions
Lifetime | 15
Replacement %CAPEX | 44%
References | https://www.alfalaval.com/service-and-support/product-services/plate-heat-exchanger-services/
| https://www3.epa.gov/ttn/ecas/docs/SCRCostManualchapter7thEdition_2016.pdf |  | Last access: 29/11/25
https://www.epa.gov/power-sector-modeling/retrofit-cost-analyzer
https://dieselnet.com/tech/cat_scr_diesel.php
https://www.wartsila.com/energy/learn-more/references
https://www.wartsila.com/energy/engine-power-plant-solutions/engine-power-plant-products
https://www.wartsila.com/energy/engine-power-plant-solutions/lifecycle-services
Replacement required: | Turbocharger (cartridge or unit)
Pistons
Main bearings
Heat-exchanger refurbishment
After-treatment module
Other BOP
SOFC CHP |  | Ref
CF | 90% | https://www.epa.gov/sites/default/files/2015-07/documents/catalog_of_chp_technologies_section_6._technology_characterization_-_fuel_cells.pdf
Lifetime | 20
Replacement %CAPEX | 34%
References | https://www.mdpi.com/1996-1073/16/1/404
https://ieafuelcell.com/output/technology-reports/high-temperature-fuel-cell-solid-oxide-fuel-cell-sofc
https://www.researchgate.net/publication/389008620_Maintenance_costs_of_Solid_Oxide_Fuel_Cell_SOFC_module
https://www.sciencedirect.com/science/article/abs/pii/S030626192301228X
Replacement required: | Fuel-cell Stack (at least 2 times in 20y lifetime)
Heat-recovery module
BOP
NG BOILERS |  | Ref
CF (residential) | 23% | https://assets.publishing.service.gov.uk/media/66683e05d9e51103bd4ef881/TIL_Boilers_-_controls_and_recovery_April_2020.pdf
CF | 90% | https://iea-etsap.org/E-TechDS/PDF/I01-ind_boilers-GS-AD-gct.pdf
Lifetime | 20
Replacement %CAPEX | 21%
References | https://www.dabonn.com/news/blog/33.html
https://www.boiler-systems.co.uk/how-long-should-a-boiler-last/
https://www.makeboiler.com/it/boiler-lifespan-comparison-gas-electric-oil/
https://birmingham-commercial-appliance-repairs.co.uk/how-long-does-a-boiler-last-lifespan-signs-to-replace-maintenance-tips
https://www.heat-tec.com/what-is-the-life-expectancy-of-a-commercial-boiler/
Replacement required: | Primary Heat Exchanger
Burner and combustion chamber elements
Exhaust system
Pumps
BOP
PEMFC CHP |  | Ref
CF | 92% | https://www.mdpi.com/1996-1073/14/13/4048
Lifetime | 20
Replacement %CAPEX | 79%
References | https://www.sciencedirect.com/science/article/abs/pii/S0378775322002737
https://pure.manchester.ac.uk/ws/portalfiles/portal/54548470/FULL_TEXT.PDF
Replacement required: | Stack (at least 3 times for 20 y lifetime)
Heat Recovery
BOP
A-W Heat pump
CF - residential | 34.25% | https://www.ehpa.org/wp-content/uploads/2023/06/Heat-Pump-Key-Facts-May-2023_compressed.pdf
CF - industrial | 79.91% | https://www.rehva.eu/rehva-journal/chapter/air-to-water-heat-pump-in-heating-system
Lifetime | 20
Replacement %CAPEX | 51%
References | https://www.irena.org/-/media/Files/IRENA/Agency/Publication/2022/Nov/IRENA_Heat_Pumps_Costs_Markets_2022.pdf
https://www.scottish-enterprise.com/media/jftj41sz/heat-pumps-and-heating-systems-components-analysis.pdf
https://ma-eeac.org/wp-content/uploads/MA23X14-B-RHPINV-Residential-Heat-Pump-Invoice-Cost-Study-Web.pdf
https://www.energy.vic.gov.au/__data/assets/pdf_file/0029/710669/Commercial-and-industrial-heat-pump-water-heaters-technical-guidelines.pdf
https://www.pickhvac.com/how-long-do-heat-pumps-last-lifespan-costs-maintenance/
https://www.21degrees.com/guides/air-source-heat-pump-maintenance-checklist/
(as well as the references for the other heat pumps)
Replacement required: | Compressor
Outdoor and indoor coil
Power electronics
Pumps and valves
Fans
BOP
W-W Heat pump
CF - industrial | 97% | https://www.epa.gov/sites/default/files/2023-10/heat-pumps-in-water-wastewater-sector_webinar.pdf |  | Last access: 30/11/25
Lifetime | 20
Replacement %CAPEX | 47%
References | https://www.sciencedirect.com/science/article/abs/pii/S0378778814005118
https://www.mdpi.com/1996-1073/17/13/3329
https://www.scottish-enterprise.com/media/jftj41sz/heat-pumps-and-heating-systems-components-analysis.pdf
https://webthesis.biblio.polito.it/24223/1/tesi.pdf
(as well as the references for the other heat pumps)
Replacement required: | Compressor
Outdoor and indoor coil
Power electronics
Pumps and valves
Fans
BOP
Geo Heat pump
CF - residential | 37.2% | https://www.energy.gov/femp/purchasing-energy-efficient-geothermal-heat-pumps
CF - industrial | 80% | https://www.google.com/search?q=https://www.sciencedirect.com/science/article/pii/S037877881830172X
Lifetime | 20
Replacement %CAPEX | 47%
References | https://www.researchgate.net/figure/Cost-breakdown-into-equipment-non-equipment-costs-for-a-GSHP-system_fig2_350478678
https://www.irena.org/-/media/Files/IRENA/Agency/Publication/2022/Nov/IRENA_Heat_Pumps_Costs_Markets_2022.pdf
https://www.irena.org/Publications/2022/Nov/Renewable-solutions-in-end-uses-Heat-pump-costs-and-markets
https://thundersaidenergy.com/downloads/ground-source-heat-pumps-the-economics/
https://www.irena.org/-/media/Files/IRENA/Agency/Publication/2013/IRENA-ETSAP-Tech-Brief-E12-Heat-Pumps.pdf
(as well as the references for the other heat pumps)
Replacement required: | Compressor
Outdoor and indoor coil
Power electronics
Pumps and valves
Fans
BOP
Alkalyne electrolyzer
CF | 90% | https://www.google.com/search?q=https://iea-etsap.org/E-TechDS/PDF/E10-Electrolysis-GS-AD-gct.pdf
Lifetime | 20
Replacement %CAPEX | 81%
References | https://www.irena.org/-/media/Files/IRENA/Agency/Publication/2020/Dec/IRENA_Green_hydrogen_cost_2020.pdf
https://ispt.eu/media/ISPT-public-report-gigawatt-green-hydrogen-plant.pdf
https://docs.nrel.gov/docs/fy24osti/87625.pdf
https://greenskillsforhydrogen.eu/wp-content/uploads/2024/07/2024-Juni-4-V03-Masterclass-WHB_-Greenskill4h2_Green-Hydrogen-Cost-and-reduction.pdf
https://www.eiga.eu/uploads/documents/DOC246.pdf
Replacement required: | Stack (at least 2 times in 20y lifetime)
Power electronics
Hydrogen Compression
BOP
PEM electrolyzer
CF | 80% | https://www.google.com/search?q=https://www.energy.gov/eere/fuelcells/h2a-model-and-analysis
Lifetime | 25
Replacement %CAPEX | 159%
References | https://docs.nrel.gov/docs/fy24osti/87625.pdf
https://ispt.eu/media/ISPT-public-report-gigawatt-green-hydrogen-plant.pdf
https://www.hydrogen.energy.gov/docs/hydrogenprogramlibraries/pdfs/24005-clean-hydrogen-production-cost-pem-electrolyzer.pdf
https://www.nlr.gov/docs/libraries/hydrogen/h2a-pem-electrolysis-case-study-documentation0f186255-54ca-48ce-8a7b-647c61a9aa64.pdf?sfvrsn=c1fd332b_1
Replacement required: | Stack (at least 4 times in 25y lifetime)
Power electronics
Hydrogen Compression
BOP
Wood chips BOILERS |  | Ref
CF (residential) | 28.6% | https://ipm.cahnr.uconn.edu/documents/raw_file/biomass-standards/
CF | 78% | https://assets.publishing.service.gov.uk/media/5d79043be5274a20381543e1/Annex_F_-_Case_studies.pdf
Lifetime | 20
Replacement %CAPEX | 38%
References | https://www.seai.ie/sites/default/files/publications/Biomass-Boilers-Implementation-Guide.pdf
https://www.atmos.eu/en/product/automatic-pellet-boilers/
https://ilfocolaregroup.it/shop/en/254-pellet-boilers-spare-parts
https://www.hbenergy.com/blog/heating-service/some-common-pellet-stove-problems/
https://warmflow.fra1.cdn.digitaloceanspaces.com/uploads/Wood-Pellet-Boiler-Manual.pdf
Replacement required: | Grate System
Feeding and conveying system
Combustion chamber refractory elements
Fans
Ash handling system
BOP
Pellet BOILERS |  | Ref
CF (residential) | 28.6% | https://ipm.cahnr.uconn.edu/documents/raw_file/biomass-standards/
CF | 78% | https://assets.publishing.service.gov.uk/media/5d79043be5274a20381543e1/Annex_F_-_Case_studies.pdf
Lifetime | 20
Replacement %CAPEX | 36%
References | https://www.seai.ie/sites/default/files/publications/Biomass-Boilers-Implementation-Guide.pdf
https://www.atmos.eu/en/product/automatic-pellet-boilers/
https://ilfocolaregroup.it/shop/en/254-pellet-boilers-spare-parts
https://www.hbenergy.com/blog/heating-service/some-common-pellet-stove-problems/
https://warmflow.fra1.cdn.digitaloceanspaces.com/uploads/Wood-Pellet-Boiler-Manual.pdf
Replacement required: | Grate System
Feeding and conveying system
Combustion chamber refractory elements
Fans
Ash handling system
BOP
ORC biomass |  | Ref
CF | 85.6% | https://www.energy-proceedings.org/wp-content/uploads/2022/08/MITAB_2022_paper_4117.pdf
Lifetime | 20
Replacement %CAPEX | 72%
References | https://www.mdpi.com/2077-1312/8/5/351
https://www.seai.ie/sites/default/files/grants/business-grants/support-scheme-renewable-heat/Biomass-CHP-Operation-Maintenance-Guide.pdf
https://www.seai.ie/sites/default/files/publications/Biomass-Operations-and-Maintenance-Guide.pdf
https://ir.canterbury.ac.nz/server/api/core/bitstreams/694ac12f-4778-4850-8ca9-8fa49bc33f49/content
https://uccenvironmental.com/technologies/ash-and-material-handling/
https://www.researchgate.net/publication/319658976_Operation_and_maintenance_of_a_biomass_fired_-_Organic_Rankine_Cycle_-_CHP_plant_the_experience_of_Cremona
Replacement required: | ORC expander
ORC evaporator
Grate
Heat exchanger
Pumps
Fuel handling and feeding system
Combustion chamber refractory elements
Condenser and cooling system
Generator
BOP
PV panels |  | Ref
CF | 18% | https://www.eia.gov/tools/faqs/faq.php?id=73&t=11
Lifetime | 25
Replacement %CAPEX | 18%
References | https://www.mdpi.com/2071-1050/16/9/3880
https://www.daelimtransformer.com/transformer-lifespan.html
https://www.sciencedirect.com/science/article/pii/S2405844024129374
https://valsaeng.co.za/wp-content/uploads/2025/07/Single-Axis-Tracker-Sat-Contorl-STL36-Solar-Tracker-overview.pdf
Replacement required: | Inverter
Power electronics
Tracker system (if present)
Wind Turbines (HAWTs) |  | Ref
CF | 35% | https://www.irena.org/-/media/Files/IRENA/Agency/Publication/2022/Jul/IRENA_Power_Generation_Costs_2021.pdf
Lifetime | 25
Replacement %CAPEX | 20%
References | https://docs.nrel.gov/docs/fy25osti/91775.pdf
https://docs.nrel.gov/docs/fy24osti/88335.pdf
https://repositorium.uminho.pt/server/api/core/bitstreams/57b3cea7-eaa8-48ca-8892-740131feb189/content
https://topsectorenergie.nl/documents/335/20220414_RAP_DNV_Lifetime_extension_and_optimal_lifecycle_offshore_wind_turbin_tUf1Zv2.pdf
https://phmsociety.org/wp-content/uploads/2013/06/PHM-for-Wind-Energy-Tugan-Eritenel.pdf
Replacement required: | Main shaft bearings
Gearbox
Generator bearings
Pitch System
Yaw system
Power electronics
Wind Turbines (VAWTs) |  | Ref
CF | 35% | https://www.irena.org/-/media/Files/IRENA/Agency/Publication/2022/Jul/IRENA_Power_Generation_Costs_2021.pdf
Lifetime | 25
Replacement %CAPEX | 16%
References | https://www.mdpi.com/2411-5134/10/6/95
https://www.diva-portal.org/smash/get/diva2%3A1150387/FULLTEXT01.pdf
https://pure.tudelft.nl/ws/portalfiles/portal/125395850/1_s2.0_S1364032122004774_main.pdf
https://www.pnnl.gov/projects/om-best-practices/onsite-wind-turbines
https://www.mdpi.com/1996-1073/18/23/6369
https://www.sciencedirect.com/science/article/abs/pii/S0951832023002211
Replacement required: | Main shaft bearings
Gearbox
Generator bearings
Pitch System
Yaw system
Power electronics
Solar Thermal (flat) |  | Ref
CF | 20% | https://iea-etsap.org/E-TechDS/PDF/T05_Solar_HC_GS_AD_gct.pdf
Lifetime | 25
Replacement %CAPEX | 21%
References | https://docs.nrel.gov/docs/fy16osti/66215.pdf
https://solarthermalworld.org/wp-content/uploads/2016/01/estif_standardisation_2012.pdf?x32997=&
https://www.cedengineering.com/userfiles/Intro%20to%20Solar%20Collectors.pdf
https://en.wikipedia.org/wiki/Solar_thermal_collector
Replacement required: | Pumps
Electronics
Hot water storage tanks
Internal heat exchanger
Piping
CST |  | Ref
CF | 45% | https://www.irena.org/-/media/Files/IRENA/Agency/Publication/2022/Jul/IRENA_Power_Generation_Costs_2021.pdf
Lifetime | 30
Replacement %CAPEX | 45%
References | https://docs.nrel.gov/docs/fy22osti/83041.pdf
https://www.diva-portal.org/smash/get/diva2%3A971712/FULLTEXT01.pdf
https://docs.nrel.gov/docs/fy20osti/75763.pdf
https://docs.nrel.gov/docs/fy24osti/89036.pdf
https://www.solarpaces.org/wp-content/uploads/2024/02/Blue-Book-of-Chinas-Concentrating-Solar-Power-Industry-2023.pdf
https://turbivap.com.br/how-often-steam-turbine-maintenance/
Replacement required: | Heliostat field module replacements
Heliostat drives
Heliostat motors
Power Block
Heat and salt heat exchangers
Thermal storage elements
Generator
Condenser
Piping
BESS |  | Ref
CF | 16.7% | https://atb.nrel.gov/electricity/2021/utility-scale_battery_storage
Lifetime | 13
Replacement %CAPEX | 70%
References | https://www.neiaap.org/article/battery-storage-system-prices-continue-to-fall-sharply-bnef-and-ember-reports-find
https://www.beny.com/battery-energy-storage-system-cost/
https://www.hijoule.com/products/
https://docs.nlr.gov/docs/fy22osti/82956.pdf
https://atb.nrel.gov/electricity/2021/utility-scale_battery_storage/
https://www.copowbattery.com/news/what-is-a-battery-energy-storage-system-85280965.html
Replacement required: | Battery modules
Power conversion system
Battery management system
BOP
Absorption chillers |  | Ref
CF | 50% | https://ingenius.ups.edu.ec/index.php/ingenius/article/view/21.2019.04/3048
Lifetime | 20
Replacement %CAPEX | 20%
References | https://it.scribd.com/document/943251487/Hvac-Manual
https://www.oxmaint.com/checklist-center/procedure/chiller-daikin-vapor-absorption-wht-yearly-checklist
https://studylib.net/doc/28036960/recommended-practice-obsolescence-management-for-automati
https://www.euautomation.com/uk/news/the-hidden-cost-of-plc-obsolescence
Replacement required: | Generator, absorber, evaporator
Pumps
Thermal insulation and piping sections
Comrpession chillers |  | Ref
CF | 60% | https://www.ashrae.org/technical-resources/ashrae-handbook
Lifetime | 20
Replacement %CAPEX | 27%
References | https://activeair.com.au/wp-content/uploads/2021/09/Chiller-Maintenance-Checklist.pdf
https://oxmaint.com/checklist/chiller.html
https://www.enerquip.com/chiller-tube-maintenance-step-by-step-guide/
https://www.airsolutioncompany.com/process-chillers-condensing-coil-maintenance/
https://chillerone.com/chiller-lifespan/
Replacement required: | Compressor
Condenser and evaporator heat exchangers
Expansion valves
BOP
TES
Lifetime | 25
Replacement %CAPEX | 22%
Cycles per year | 6
Round trip efficiency | 90%
Energy delivered | 135 | kwh delivered/kwh capacity
References | https://docs.nrel.gov/docs/fy24osti/89036.pdf
https://www.mdpi.com/1996-1073/17/1/22
Replacement required: | Pumps
Heat Exchangers
Thermal insulation
Power electronics
H2 Storage Tank
Lifetime | 15
Replacement %CAPEX | 51%
Cycles per year | 50
Efficiency | 85%
Energy delivered | 637.5
References | https://www.researchgate.net/publication/396176064_Advances_in_Type_IV_Tanks_for_Safe_Hydrogen_Storage_Materials_Technologies_and_Challenges
https://h2tools.org/bestpractices/maintenance-and-inspection/maintenance-requirements-for-vessels
Replacement required: | Pressure vessel
Valves
Instruments for control
Piping
H2 Storage Cavern
Lifetime | 50
Replacement %CAPEX | 43%
Cycles per year | 50
Efficiency | 85%
Energy delivered | 2125
References | https://assets.publishing.service.gov.uk/media/68aebcef3a052c9c504c8e60/The_geomechanics_of_hydrogen_storage_in_salt_caverns_-_environmental_considerations_-_report.pdf
https://www.mdpi.com/2071-1050/17/13/5900
https://www.ineris.fr/sites/default/files/contribution/Documents/Ineris-206731-2736278-Deliverable%20L6.3%20of%20the%20ROSTOCK-H%20project%20v1.pdf
https://open-research-europe.ec.europa.eu/articles/4-17
Replacement required: | Injection/Withdrawal wells
Compression and gas handling (surface)
Valves
Instruments for control
/(CF * 8760 h/y * Lifetime)
€/𝑘𝑊ℎ=(𝑇𝑜𝑡𝑎𝑙 % 𝑜𝑓 𝐶𝑎𝑝𝑒𝑥)/(CF * 8760 h/y * Lifetime)
/(CF * 8760 h/y * Lifetime)
€/𝑘𝑊ℎ=(𝑇𝑜𝑡𝑎𝑙 % 𝑜𝑓 𝐶𝑎𝑝𝑒𝑥)/(CF * 8760 h/y * Lifetime)
/(CF * 8760 h/y * Lifetime)
€/𝑘𝑊ℎ=(𝑇𝑜𝑡𝑎𝑙 % 𝑜𝑓 𝐶𝑎𝑝𝑒𝑥)/(CF * 8760 h/y * Lifetime)
/(CF * 8760 h/y * Lifetime)
€/𝑘𝑊ℎ=(𝑇𝑜𝑡𝑎𝑙 % 𝑜𝑓 𝐶𝑎𝑝𝑒𝑥)/(CF * 8760 h/y * Lifetime)
/(CF * 8760 h/y * Lifetime)
€/𝑘𝑊ℎ=(𝑇𝑜𝑡𝑎𝑙 % 𝑜𝑓 𝐶𝑎𝑝𝑒𝑥)/(CF * 8760 h/y * Lifetime)
/(CF * 8760 h/y * Lifetime)
€/𝑘𝑊ℎ=(𝑇𝑜𝑡𝑎𝑙 % 𝑜𝑓 𝐶𝑎𝑝𝑒𝑥)/(CF * 8760 h/y * Lifetime)
/(CF * 8760 h/y * Lifetime)
€/𝑘𝑊ℎ=(𝑇𝑜𝑡𝑎𝑙 % 𝑜𝑓 𝐶𝑎𝑝𝑒𝑥)/(CF * 8760 h/y * Lifetime)
/(CF * 8760 h/y * Lifetime)
€/𝑘𝑊ℎ=(𝑇𝑜𝑡𝑎𝑙 % 𝑜𝑓 𝐶𝑎𝑝𝑒𝑥)/(CF * 8760 h/y * Lifetime)
/(CF * 8760 h/y * Lifetime)
€/𝑘𝑊ℎ=(𝑇𝑜𝑡𝑎𝑙 % 𝑜𝑓 𝐶𝑎𝑝𝑒𝑥)/(CF * 8760 h/y * Lifetime)
/(CF * 8760 h/y * Lifetime)
€/𝑘𝑊ℎ=(𝑇𝑜𝑡𝑎𝑙 % 𝑜𝑓 𝐶𝑎𝑝𝑒𝑥)/(CF * 8760 h/y * Lifetime)
/(CF * 8760 h/y * Lifetime)
€/𝑘𝑊ℎ=(𝑇𝑜𝑡𝑎𝑙 % 𝑜𝑓 𝐶𝑎𝑝𝑒𝑥)/(CF * 8760 h/y * Lifetime)
/(CF * 8760 h/y * Lifetime)
€/𝑘𝑊ℎ=(𝑇𝑜𝑡𝑎𝑙 % 𝑜𝑓 𝐶𝑎𝑝𝑒𝑥)/(CF * 8760 h/y * Lifetime)
/(CF * 8760 h/y * Lifetime)
€/𝑘𝑊ℎ=(𝑇𝑜𝑡𝑎𝑙 % 𝑜𝑓 𝐶𝑎𝑝𝑒𝑥)/(CF * 8760 h/y * Lifetime)
/(CF * 8760 h/y * Lifetime)
€/𝑘𝑊ℎ=(𝑇𝑜𝑡𝑎𝑙 % 𝑜𝑓 𝐶𝑎𝑝𝑒𝑥)/(CF * 8760 h/y * Lifetime)
/(CF * 8760 h/y * Lifetime)
€/𝑘𝑊ℎ=(𝑇𝑜𝑡𝑎𝑙 % 𝑜𝑓 𝐶𝑎𝑝𝑒𝑥)/(CF * 8760 h/y * Lifetime)
/(CF * 8760 h/y * Lifetime)
€/𝑘𝑊ℎ=(𝑇𝑜𝑡𝑎𝑙 % 𝑜𝑓 𝐶𝑎𝑝𝑒𝑥)/(CF * 8760 h/y * Lifetime)
/(CF * 8760 h/y * Lifetime)
€/𝑘𝑊ℎ=(𝑇𝑜𝑡𝑎𝑙 % 𝑜𝑓 𝐶𝑎𝑝𝑒𝑥)/(CF * 8760 h/y * Lifetime)
/(CF * 8760 h/y * Lifetime)
€/𝑘𝑊ℎ=(𝑇𝑜𝑡𝑎𝑙 % 𝑜𝑓 𝐶𝑎𝑝𝑒𝑥)/(CF * 8760 h/y * Lifetime)
/(CF * 8760 h/y * Lifetime)
€/𝑘𝑊ℎ=(𝑇𝑜𝑡𝑎𝑙 % 𝑜𝑓 𝐶𝑎𝑝𝑒𝑥)/(CF * 8760 h/y * Lifetime)
/(CF * 8760 h/y * Lifetime)
€/𝑘𝑊ℎ=(𝑇𝑜𝑡𝑎𝑙 % 𝑜𝑓 𝐶𝑎𝑝𝑒𝑥)/(CF * 8760 h/y * Lifetime)

## How Start up Cost was calc
From MODECO – Modelling study on the role of energy communities in the energy transition:
https://publications.jrc.ec.europa.eu/repository/bitstream/JRC132896/JRC132896_01.pdf
Adattata:
o più in generale
Risultato in €/(kW_el*start)
ICE CHP |  | eff_el | fuel cost [€/kWh_el]
| small | 0.3 | 0.033
| mid | 0.35
| big | 0.4
Pellet |  | eff_th | fuel cost [€/kWh_th] | start_up | %maint opex | mainenance hours per year
| small | 95% | 0.0564 | 20/60 h | 0.4 | 64 |  | ref maint% | https://coalbiomassboiler.com/industrial-biomass-boiler-costs/?utm_source=chatgpt.com
| mid | [6 empty] | ref maint h | https://nachhaltigwirtschaften.at/resources/iea_pdf/reports/iea_bioenergy_task32_tea_chp_applications_2015.pdf
big
Wood Chips |  | eff_th | fuel cost [€/kWh_th] | start_up | %maint opex | mainenance hours per year
| small | 95% | 0.0338 | 20/60 h | 0.4 | 64 |  | ref maint% | https://coalbiomassboiler.com/industrial-biomass-boiler-costs/?utm_source=chatgpt.com
| mid | [6 empty] | ref maint h | https://nachhaltigwirtschaften.at/resources/iea_pdf/reports/iea_bioenergy_task32_tea_chp_applications_2015.pdf
big
|  | eff_el | fuel cost [€/kWh_el] | start_up | %maint opex | mainenance hours per year |  | ref maint% | https://www.slideshare.net/slideshow/irena-renewable-power-generation-costs-report-2022/260292013
ORC | big | 20% | 0 | 15/60 h | 0.4 | 55.5 |  | ref maint h | https://s3-eu-west-1.amazonaws.com/static.wm3.se/sites/400/media/516201_Report-on-performance-efficiency-security-ORC-2020.pdf?1606723986=&
NG boil |  | eff_th | fuel cost [€/kWh_th] | start_up | %maint opex | mainenance hours per year
| small | 98% | 0.033 | 2/60 h | 0.3 | 40 |  | due to lack of data -> hypotesis:
| mid | 105% |  | 1h
| big | 95% |  | 1h
|  | COP | fuel cost [€/kWh_el] | start_up [h] | %maint opex | mainenance hours per year
Abs chiller | big - steam | 1.55 | 0 | 0.41667 | 0.45 | 120 | ref: | https://iea-etsap.org/E-TechDS/PDF/R02%20Heating%20and%20cooling%20FINAL_GSOK.pdf
| big - hot water | 0.8 | 0 | 0.41667 | 0.45 | 120 |  | https://www.ashrae.org/technical-resources/ashrae-handbook
https://www.lg-b2b.ru/upload/iblock/041/3-absorbtsionnye-c-vodyanym-nagrevom-english-om.pdf
| Start up cost | 0.16875 | [5 empty] | OPEX
|  | 0.095962 | [5 empty] | 45 | hot water
[8 empty] | 25.59 | steam
|  | COP | fuel cost [€/kWh_el] | start_up [h] | %maint opex | mainenance hours per year
Com chiller | big - air | 3 | 0.1899 | 0.05 | 0.35 | 80 | ref: | https://www.energy.gov/femp/technical-operations-and-maintenance-guidelines-common-water-equipment
| big - water | 5.5 | 0.1899 | 0.05 | 0.35 | 80 |  | https://betterbuildingssolutioncenter.energy.gov/resources/ansiashraeacca-standard-180-standard-practice-inspection-and-maintenance-commercial
https://www.ashrae.org/technical-resources/ashrae-handbook
| Start up air | 0.052384 |  | Start up cost water |  | 0.050945 | OPEX
11.25
|  | eff_el | fuel cost [€/kWh_el] | start_up | %maint opex | mainenance hours per year | ref: | https://www.irena.org/publications/2020/Dec/Green-hydrogen-cost-reduction
Alk electrolyzer | big | 66% | 0.1899 | 2.5/60 h | 0.55 | 168 |  | https://www.researchgate.net/publication/319617417_Current_status_of_water_electrolysis_for_energy_storage_grid_balancing_and_sector_coupling_via_power-to-gas_and_power-to-liquids_A_review
|  | eff_el | fuel cost [€/kWh_el] | start_up | %maint opex | mainenance hours per year | ref: | https://www.iea.org/reports/the-future-of-hydrogen
PEM electrolyzer | big | 62% | 0.1899 | 0.5/60 h | 0.65 | 168 |  | https://www.h2it.it/wp-content/uploads/2019/07/IEA2019_The_Future_of_Hydrogen-1.pdf
https://www.researchgate.net/publication/321682272_Future_cost_and_performance_of_water_electrolysis_An_expert_elicitation_study
https://link.springer.com/article/10.1007/s41471-021-00114-8
|  | COP | fuel cost [€/kWh_el] | start_up | %maint opex | mainenance hours per year | ref: | https://www.seai.ie/sites/default/files/publications/Heat-Pump-Operation-and-Maintenance-Guide.pdf
HP | a-w | 3.3 | 0.1899 | 4/60 h | 0.25 | 35 |  | https://www.alpha-innotec.com/en/knowledge-base/heat-pump-knowledge-center/heat-pump-care-and-maintenance
| w-w | 4.5 | 0.1899 | 4/60 h | 0.25 | 35 |  | https://www.electricireland.ie/residential/products/heat-pump-solutions
| geo | 4.5 | 0.1899 | 4/60 h | 0.25 | 35 |  | https://studylib.net/doc/8426696/best-practice-guide-heat-pump-technologies
https://heatpumpingtechnologies.org/publications/final-report-part-3-annex-32-economical-heating-and-cooling-systems-for-low-energy-houses/
|  | eff_el | fuel cost [€/kWh_el] | start_up | %maint opex | mainenance hours per year | ref: | https://www.mdpi.com/1996-1073/14/16/4963/htm
SOFC |  | 55% | 0.0674 | 15/60 h | 0.4 | 80 |  | https://www.researchgate.net/publication/389008620_Maintenance_costs_of_Solid_Oxide_Fuel_Cell_SOFC_module
PEMFC |  | 45% | 0 | 0.5/60 h | 0.35 | 80
Note on E40: [Threaded comment] Your version of Excel allows you to read this threaded comment; however, any edits to it will get removed if the file is opened in a newer version of Excel. Learn more: https://go.microsoft.com/fwlink/?linkid=870924 Comment: For Pellet: 282 €/ton -> (LHV = 5 kWh/kg) -> 0.282 €/kg /LHV -> Cost of pellet = 0.0564 €/kWh
Note on E45: [Threaded comment] Your version of Excel allows you to read this threaded comment; however, any edits to it will get removed if the file is opened in a newer version of Excel. Learn more: https://go.microsoft.com/fwlink/?linkid=870924 Comment: For Wood chips: 9.4 €/GJ -> (1 GJ = 277.78 kWh) -> 0.0338 €/kWh
Note on E53: [Threaded comment] Your version of Excel allows you to read this threaded comment; however, any edits to it will get removed if the file is opened in a newer version of Excel. Learn more: https://go.microsoft.com/fwlink/?linkid=870924 Comment: For Pellet: 282 €/ton -> (LHV = 5 kWh/kg) -> 0.282 €/kg /LHV -> Cost of pellet = 0.0564 €/kWh
"𝑆𝑡𝑎𝑟𝑡𝑢𝑝 𝑐𝑜𝑠𝑡 = 1 [h]/6 ∗ 1/eff_el []∗ 𝐹𝑈𝐸𝐿_𝐶𝑂𝑆𝑇 [𝐸𝑈𝑅/kWh_el]+ 𝐶𝐴𝑃𝐸𝑋 [𝐸𝑈𝑅/𝑘𝑊𝑒𝑙 ] ∗ %𝑂𝑃𝐸𝑋 ∗ 0.5/48"
"𝑆𝑡𝑎𝑟𝑡𝑢𝑝 𝑐𝑜𝑠𝑡 = start_up_time [h] ∗ 1/eff_el []∗ 𝐹𝑈𝐸𝐿_𝐶𝑂𝑆𝑇 [𝐸𝑈𝑅/kWh_el]+ 𝑂𝑃𝐸𝑋_fix ∗ 0.5/48"

## REFERENCES
| references | Link reference
[1] | Hydrogen and Fuel Cell Technologies Office Multi-Year Program Plan (Production section) (2024) | https://www.energy.gov/sites/default/files/2024-05/hfto-mypp-hydrogen-production.pdf
[2] | Hydrogen Storage and Transport: Technologies and Costs (2024) | https://escholarship.org/content/qt83p5k54m/qt83p5k54m_noSplash_8bb1326c13cfb9aa3d0d376ec26d3e06.pdf
[3] | Hydrogen and Fuel Cell Technologies Office Multi-Year Program Plan (Infrastructure section) (2024) | https://www.energy.gov/sites/default/files/2024-09/hfto-mypp-hydrogen-infrastructure.pdf
extra | Hydrogen and Fuel Cell Technologies Office Multi-Year Program Plan (2024) | https://www.energy.gov/eere/fuelcells/hydrogen-and-fuel-cell-technologies-office-multi-year-program-plan
[4] | Washington Clean Energy Fund: Energy Storage System Consolidated Performance Test Results | https://www.osti.gov/servlets/purl/1602252
[5] | Summer 2024 Solar Industry Update (2024) | https://docs.nrel.gov/docs/fy24osti/91209.pdf
[6] | Cost of Wind Energy Review: 2024 Edition (2024) | https://docs.nrel.gov/docs/fy25osti/91775.pdf
[7] | Distributed Wind Market Report 2024 Edition (2024) | https://www.pnnl.gov/main/publications/external/technical_reports/PNNL-36057.pdf
[8] | Energy Efficiency of Small Wind Turbines in an Urbanized Area—Case Studies (2022) | https://www.mdpi.com/1996-1073/15/14/5287
[9] | Technical and Economic Database for Assessment of Solar Cooling | https://task65.iea-shc.org/Data/Sites/1/publications/IEA-SHC-Task65-DC2.pdf
[10] | Solar Process Heat for the German Industry - Yield and Profitability Compared to Conventional Heat Supply | https://www.ise.fraunhofer.de/en/research-projects/ship.html
[11] | Technology Catalog – Heat Planning, Version 1.1, August 2024, CC-BY, and 2025 edition (october 2025) | https://www.kww-halle.de/praxis-kommunale-waermewende/bundesgesetz-zur-waermeplanung
[12] | 2022 Grid Energy Storage Technology Cost and Performance Assessment | https://www.pnnl.gov/sites/default/files/media/file/ESGC%20Cost%20Performance%20Report%202022%20PNNL-33283.pdf
[13] | 2020 Grid Energy Storage Technology Cost and Performance Assessment | https://www.pnnl.gov/sites/default/files/media/file/Final%20-%20ESGC%20Cost%20Performance%20Report%2012-11-2020.pdf
[14] | Development of Energy Storage: Cost models | https://publications.anl.gov/anlpubs/2021/04/167188.pdf
[15] | Re-Designing the CSP Thermal Energy Storage System to Enable HigherTemperature Performance at Reduced Cost: Final Technical Report | https://docs.nrel.gov/docs/fy23osti/84409.pdf
[16] | KEA Technikkatalog_Tabellen_v1.1 | https://www.kea-bw.de/waermewende/angebote/downloads
[17] | Techno-Economic Analysis for a Potential Geothermal District Heating System in Tuttle, Oklahoma | https://docs.nrel.gov/docs/fy24osti/86946.pdf
[18] | Bioenergy in the European Union (2022) | https://publications.jrc.ec.europa.eu/repository/bitstream/JRC130730/2022.5470_kjna31283enn.pdf
[19] | Thermoeconomic Evaluation and Sustainability Insights of Hybrid Solar–Biomass Powered Organic Rankine Cycle Systems: A Comprehensive Review | https://www.mdpi.com/2673-8783/4/4/61
[20] | Optimizing Organic Rankine Cycle (ORC) configurations integrated with transient industrial waste heat: a multi-objective approach | https://link.springer.com/article/10.1007/s43937-024-00053-5
[21] | Renewable power generation costs in 2024 (datafile) | https://www.irena.org/Publications/2025/Jun/Renewable-Power-Generation-Costs-in-2024
[22] | FY19-FY21 Concentrating Solar Power Systems Analysis Final Report | https://www.osti.gov/servlets/purl/1923360
[23] | Annual Technology Baseline | https://atb.nrel.gov/electricity/2024/concentrating_solar_power
[24] | Comparative Techno-Economic Analysis of Parabolic Trough and Linear Fresnel Collectors with Evacuated and Non-Evacuated Receiver Tubes in Different Geographical Regions | https://www.mdpi.com/2227-9717/12/11/2376
[25] | Comprehensive Review on Fuel Cell Technology for Stationary Applications as Sustainable and Efficient Poly-Generation Energy Systems | https://www.mdpi.com/1996-1073/14/16/4963
[26] | A comprehensive review on durability improvement of solid oxide fuel cells for commercial stationary power generation systems | https://www.sciencedirect.com/science/article/pii/S030626192301228X
[27] | DOE Hydrogen Program Record (2023) | https://www.hydrogen.energy.gov/docs/hydrogenprogramlibraries/pdfs/23002-hd-fuel-cell-system-cost-2022.pdf
[28] | Water Electrolyzer Stack Degradation | https://restservice.epri.com/publicdownload/000000003002025148/0/Product
[29] | Solar Heat Worldwide (2024) | https://www.iea-shc.org/data/sites/1/publications/Solar-Heat-Worldwide-2024.pdf
[30] | A review of conventional and exergetic life cycle assessments of organic Rankine cycle plants exploiting various low-temperature energy resources | https://www.sciencedirect.com/science/article/pii/S2405844022011215
[31] | Absorption chillers - Water-Lithium bromide systems | https://www.techniques-ingenieur.fr/en/resources/article/ti204/liquid-absorption-machines-be9735/v2/conclusion-6
[32] | Air-conditioning life cycle assessment research: A review of the methodology, environmental impacts, and areas of future improvement | https://www.sciencedirect.com/science/article/pii/S037877882300645X
[33] | The Chiller life cycle: Aging Chillers and the case for Smart Connected Chillers | https://www.johnsoncontrols.com/campaigns/chiller-life-cycle
[34] | From efficiency to eternity: A holistic review of photovoltaic panel degradation and End-of-Life management | https://www.sciencedirect.com/science/article/pii/S0038092X23007697
[35] | Fatigue Life Evaluation of Wind Turbine Tower Based on Measured Data | https://onlinelibrary.wiley.com/doi/full/10.1155/2023/1100725
[36] | From wind conditions to operational strategy: optimal planning of wind turbine damage progression over its lifetime | https://wes.copernicus.org/articles/8/1727/2023/wes-8-1727-2023.pdf
[37] | Global technical regulation on hydrogen and fuel cell vehicles | https://unece.org/fileadmin/DAM/trans/main/wp29/wp29wgs/wp29gen/wp29registry/ECE-TRANS-180a13e.pdf
[38] | System Level Analysis of Hydrogen Storage Options | https://www.hydrogen.energy.gov/docs/hydrogenprogramlibraries/pdfs/st001_ahluwalia_2020_o.pdf
[39] | A comprehensive review on geo-storage of H2 in salt caverns: Prospect and research advances | https://www.sciencedirect.com/science/article/abs/pii/S0016236123022238
[40] | Hydrogen Europe - Strategic Research and Innovation Agenda | https://hydrogeneurope.eu/wp-content/uploads/2021/11/20201027-SRIA-CHE-final-draft.pdf
[41] | Strategic Research and Innovation Agenda 2021 – 2027 | https://www.clean-hydrogen.europa.eu/system/files/2022-02/Clean%20Hydrogen%20JU%20SRIA%20-%20approved%20by%20GB%20-%20clean%20for%20publication%20%28ID%2013246486%29.pdf
[42] | Addendum to the Multi - Annual Work Plan 2014 - 2020 | https://www.clean-hydrogen.europa.eu/document/download/29a7bd1b-5c19-4202-8fd2-dbfad804c6bf_en?filename=MAWP%20final%20version_endorsed%20GB%2015062018%20%28ID%203712421%29.pdf
[43] | Smart Power Generation – District heating solutions | https://www.wartsila.com/docs/default-source/power-plants-documents/downloads/white-papers/general/wartsila-district-heating-solutions.pdf
[44] | BIOMASS PRICE LIST AND DELIVERY PROGRAM OVERALL CATALOG BIOMASS SYSTEMS UP TO 1500 kW | https://www.herz-energie.at/tl_files/INT_Herz%20Biomassepreisliste%20bis%201.500%20kW_HERZ%20biomass%20price%20list%20until%201%2C500%20kW/HERZ_price_list_biomass_04-2025_V2.0_EN.pdf
[45] | Measurement of the in-situ performance of solid biomass boilers | https://assets.publishing.service.gov.uk/media/5d78ee5940f0b61cdf60ac5e/Full_technical_report.pdf
[46] | Heating systems through the lens of the boiler: Detailed case studies to inform current and future heating system design | https://www.researchgate.net/publication/337767655_Heating_systems_through_the_lens_of_the_boiler_Detailed_case_studies_to_inform_current_and_future_heating_system_design
[47] | Role of thermal technologies for enhancing flexibility in multi-energy systems through sector coupling: technical suitability and expected developments | https://ietresearch.onlinelibrary.wiley.com/doi/10.1049/iet-esi.2019.0061
[48] | FuelCell Energy Announces Solid Oxide Electrolysis and Fuel Cell Platform to Improve Control and Flexibility of Energy Investments | https://investor.fce.com/press-releases/press-release-details/2022/FuelCell-Energy-Announces-Solid-Oxide-Electrolysis-and-Fuel-Cell-Platform-to-Improve-Control-and-Flexibility-of-Energy-Investments/default.aspx
[49] | Ballard-Stationary-Market-Product-Brochure-december-2024.pdf | https://www.ballard.com/wp-content/uploads/2024/11/Ballard-Stationary-Market-Product-Brochure-december-2024.pdf
[50] | Wärtsilä 34SG gas engine | https://www.wartsila.com/energy/solutions/engine-power-plants/wartsila-34sg-gas-engine
[51] | Solid Oxide Fuel Cell (SOFC) Module Pricing | https://www.researchgate.net/publication/389008280_Solid_Oxide_Fuel_Cell_SOFC_Module_Pricing
[52] | Improve the flexibility provided by combined heat and power plants (CHPs) – a review of potential technologies | https://www.sciencedirect.com/science/article/pii/S277267112100022X
[53] | Bioenergy's role in balancing the electricity grid and providing storage options – an EU perspective | https://www.ieabioenergy.com/wp-content/uploads/2017/02/IEA-Bioenergy-bio-in-balancing-grid_master-FINAL.pdf
[54] | A Practical Metric to Evaluate the Ramp Events of Wind Generating Resources to Enhance the Security of Smart Energy Systems | https://www.mdpi.com/1996-1073/15/7/2676
[55] | A novel approach for power ramps classification in wind generation | https://www.nature.com/articles/s41598-023-48443-4
[56] | Estimation of the largest expected photovoltaic power ramp rates | https://www.sciencedirect.com/science/article/pii/S0306261920311387
[57] | Review of PV Power Ramp Rate Control Methods and Their Requirements | https://svusrc.journals.ekb.eg/article_192929_8ebddd506e9030a340438b9c2bb29a08.pdf
[58] | On the Effect of Ramp Rate in Damage Accumulation of the CPV Die-Attach | https://docs.nrel.gov/docs/fy12osti/54092.pdf
[59] | Hydrogen refueling method for heavy-duty FCV with pressure loss compensation | https://www.sciencedirect.com/science/article/pii/S0360319924011273
[60] | Techno-Economic Modelling of Large-Scale Energy Storage Systems | https://publications.tno.nl/publication/34637698/2VA30k/TNO-2020-R12004.pdf
[61] | Experimental Study on the Feasibility of Quick Startup of Instant Heat Pump Water Heaters Based on Active Control of Heat Sink Flow Step | https://www.mdpi.com/1996-1073/16/17/6145
[62] | Measurement and Simulation of Startup and Shut Down of Heat Pumps | https://docs.lib.purdue.edu/cgi/viewcontent.cgi?article=2007&context=iracc&httpsredir=1&referer=&
[63] | Daikin Service Manual | https://backend.daikincomfort.com/docs/default-source/product-documents/residential/manuals/servicemanual/service-manual_17series.pdf?sfvrsn=48422a26_10&
[64] | ICE Air Operating and Maintenance Manual - Water Source Heat Pump (WSHP) Unit | https://www.ice-air.com/wp-content/uploads/ICE6064-WSHP-CHPW-Manual.pdf
[65] | Partial load efficiency degradation of a water-to-water heat pump under fixed set-point control | https://www.researchgate.net/publication/303775523_Partial_load_efficiency_degradation_of_a_water-to-water_heat_pump_under_fixed_set-point_control
[66] | Transient model of heat pump cycle | https://scispace.com/pdf/the-transient-model-of-heat-pump-cycle-1lo8bp1uee.pdf
[67] | Northern Heat Pump - Water to Water Geothermal Heat Pump Installation & Operating Instructions | https://www.northernheatpump.com/documents/NI701_R-AD-WE.pdf
[68] | Modeling alkaline water electrolysis for power-to-x applications: A scheduling approach | https://ris.utwente.nl/ws/files/249961465/1_s2.0_S036031992034725X_main.pdf
[69] | Siemens Energy launches its first megawatt green hydrogen production project in China | https://press.siemens.com/global/en/pressrelease/siemens-energy-launches-its-first-megawatt-green-hydrogen-production-project-china
[70] | The Plug EX-4250D | https://www.plugpower.com/wp-content/uploads/2021/10/EX-4250D_F041122.pdf
[71] | H2B2 - EL400N | https://www.h2b2.es/el400n/
[72] | Technical evaluation of the flexibility of water electrolysis systems to increase energy flexibility: A review | https://www.sciencedirect.com/science/article/pii/S0360319923000459
[73] | Experimental investigation of hydrogen production performance of PEM electrolyze | https://www.nature.com/articles/s41598-025-06351-9
[74] | Supro cooling - Water Fired absorption chillers AB series | https://supro-cooling.com/wp-content/uploads/2020/12/Supro-Absorptie-Chillers-eng.pdf
[75] | Carrier 16TJ Single-Effect, Steam Hermetic Absorption Liquid Chiller | https://www.carriercca.com/pdf/products_pdf/16TJ-1PD.pdf
[76] | RGW Steam double effect absorption chiller | https://innovaref.fi/pdf/RGW%20Ebara%20Steam%20chiller.pdf
[77] | Ascend™ Air-Cooled Chiller Model ACR, Pag 85 | https://www.trane.com/content/dam/Trane/Commercial/global/products-systems/equipment/chillers/air-cooled/ascend/AC-SVX001E-EN_07092021.pdf
[78] | Chiller Replacement Package Performance Requirements, Savings and Costs | https://www.energy.gov/sites/default/files/2022-08/bto-schools-chiller-replacement-083022.pdf
[79] | US department of energy - Combined Heat and Power Technology Fact Sheet Series | https://www.energy.gov/sites/prod/files/2017/06/f35/CHP-Absorption%20Chiller-compliant.pdf
[80] | REP ElectraNet Generator Technical and Cost Parameters | https://it.scribd.com/document/649883360/508986-REP-ElectraNet-Generator-Technical-And-Cost-Parameters-23July2020
[81] | heating value of pellets | https://sutertechnologies.com/en/pellets/
[82] | Cost of hydrogen production - European Hydrogen Observatory | https://observatory.clean-hydrogen.europa.eu/hydrogen-landscape/production-trade-and-cost/cost-hydrogen-production
[83] | German Pellet Market 2025: Price Trends | https://pellets-wood.com/news-german-pellet-market-2025-price-trends-and-future-prospects-13.html
[84] | Argus Biomass markets, weekly biomass market news and analysis | https://view.argusmedia.com/rs/584-BUW-606/images/BIO-Sample-Report-Argus%20Biomass%20Markets%20%282025-01-15%29.pdf?version=0
[85] | Rice straw for energy and value-added products in China: a review | https://www.researchgate.net/publication/371582944_Rice_straw_for_energy_and_value-added_products_in_China_a_review
[86] | Physical and combustion properties of agricultural residue bio-char bio-composite briquettes as sustainable domestic energy sources | https://www.sciencedirect.com/science/article/abs/pii/S0960148119315769
[87] | High-Temperature Fuel Cell – Solid Oxide Fuel Cell (SOFC) | https://ieafuelcell.com/output/technology-reports/high-temperature-fuel-cell-solid-oxide-fuel-cell-sofc/
[88] | Residential PV | https://atb.nrel.gov/electricity/2024/residential_pv
[89] | Commercial PV | https://atb.nrel.gov/electricity/2024/commercial_pv
[90] | Utility-Scale PV | https://atb.nrel.gov/electricity/2024/utility-scale_pv
[91] | Utility-Scale PV-Plus-Battery | https://atb.nrel.gov/electricity/2024/utility-scale_pv-plus-battery
[92] | Marinisation of Solix Oxide Fuel Cells Inclination Experiments, Thermodynamic analysis, and Power Plant Design | https://pure.tudelft.nl/ws/portalfiles/portal/237357894/2025-01-25_Dissertation_V12_print_revised.pdf
[93] | Apparatus for solid-oxide fuel cell shutdown | https://patents.google.com/patent/EP2109174A1/en
[94] | Improvements of Micro-CHP SOFC System Operation by Efficient Dynamic Simulation Methods | https://www.mdpi.com/2227-9717/9/7/1113
[95] | An efficient cold start strategy for proton exchange membrane fuel cell stacks | https://www.sciencedirect.com/science/article/abs/pii/S0378775322004992
[96] | Investigation on a Shutdown Control Strategy with Residual Oxygen Rapid Elimination for Proton Exchange Membrane Fuel Cell System | https://www.mdpi.com/1996-1073/16/3/1285
[97] | Application Note – Fuel Cell Start-Up & Shut-Down | https://www.scribner.com/wp-content/uploads/2017/06/Fuel-Cell-Start-up-Shut-down.pdf
[98] | Combustion engine vs. Aeroderivative gas turbine: Six elements of dispatching | https://www.wartsila.com/energy/learn-more/technology-comparison-engines-vs-aeros/six-elements-of-dispatching
[99] | MID-SIZED NEW GENERATION: RECIPROCATING INTERNAL COMBUSTION ENGINES OR COMBUSTION TURBINE? | https://www.cdmsmith.com/-/media/White-Papers/Melanie-Schmeida-Mid-Sized-New-Generation-White-Paper.pdf
[100] | Boiler best practices: Boiler upgrades and HRSG installations require care | https://www.turbomachinerymag.com/view/boiler-best-practices-boiler-upgrades-and-hrsg-installations-require-care
[101] | DOUBLE EFFECT ABSORPTION CHILLERS MODEL REW & RGWA SERIES | https://www.hydroera.com.my/cms/images/files/2020/02/REW-RGWA.pdf
[102] | BATTERIES: BEYOND THE SPIN | https://info.fluenceenergy.com/hubfs/Collateral/Everoze%20-%20Batteries%20Beyond%20the%20Spin.pdf
[103] | How Has Spain’s Concentrated Solar Thermal Power Performed? | https://www.solarpaces.org/spains-concentrated-solar-thermal-power-performed/
[104] | Cost benefits of optimizing hydrogen storage and methanation capacities for Power-to-Gas plants in dynamic operation | https://www.sciencedirect.com/science/article/pii/S030626191931654X
[105] | Dynamic operation of water electrolyzers: A review for applications in photovoltaic systems integration | https://www.sciencedirect.com/science/article/pii/S1364032123002642
[106] | Land-Based Wind | https://atb.nrel.gov/electricity/2023/land-based_wind
[107] | lazards-lcoeplus-june-2025 | https://www.lazard.com/media/uounhon4/lazards-lcoeplus-june-2025.pdf
[108] | Distributed Wind | https://atb.nrel.gov/electricity/2023/distributed_wind
[109] | Concentrating Solar Power | https://atb.nrel.gov/electricity/2023/concentrating_solar_power
[110] | Cost and Performance Assumptions for Modeling Electricity Generation Technologies | https://docs.nrel.gov/docs/fy11osti/48595.pdf
[111] | Purchasing Energy-Efficient Residential Gas Boilers | https://www.energy.gov/femp/purchasing-energy-efficient-residential-gas-boilers
[112] | Hargassner Eco-HK 50–60 kW | https://www.hargassner.com/ca-en/boilers/wood-chip-boiler/eco-hk-50-60-kw/
[113] | Hargassner Eco-HK 70–120 kW | https://www.hargassner.com/ca-en/boilers/wood-chip-boiler/eco-hk-70-120/
[114] | Hargassner Smart-PK 32 kW | https://www.hargassner.com/ca-en/boilers/pellet-boiler/smart-pk-32/
[115] | Hargassner Eco-PK 70–120 kW | https://www.hargassner.com/ca-en/boilers/pellet-boiler/eco-pk-70-120-kw/
[116] | Biomass-fired Organic Rankine Cycle-based CHP for Community-Scale Applications | https://www.energy-proceedings.org/wp-content/uploads/2022/08/MITAB_2022_paper_4117.pdf
[117] | Scattergood Modernization Project Alternatives: Summary of Findings | https://www.ladwp.com/sites/default/files/2025-03/Scattergood%20Moderniazation%20Alternative%20Study%20Final.pdf
[118] | BloomEnregy Q2 2024 earnings | https://s29.q4cdn.com/452919417/files/doc_financials/2024/q2/Q224-Supplemental-Financial-Information.pdf
[119] | Capital Cost and Performance Characteristic Estimates for Utility Scale Electric Power Generating Technologies | https://www.eia.gov/analysis/studies/powerplants/capitalcost/pdf/capital_cost_aeo2020.pdf
[120] | A Comprehensive Assessment of Small Combined Heat and Power Technical and Market Potential in California | https://www.energy.ca.gov/sites/default/files/2021-06/CEC-500-2019-030.pdf
[121] | Chillers: Sourcing Guide & Market Intelligence | https://www.procurementiq.com/market-intelligence/chillers
[122] | Eurostat Electricity price statistics | https://ec.europa.eu/eurostat/statistics-explained/index.php?title=Electricity_price_statistics&utm_source=chatgpt.com#Electricity_prices_for_non-household_consumers
[123] | AquaEdge® Water-Cooled Centrifugal Chiller 19 MV | https://www.carrier.com/commercial/en/us/products/chillers-components/water-cooled-chillers/19mv/
[124] | Modular Chiller P900 | https://co.mitsubishielectric.com/es/products-solutions/air-conditioning/pdf/catalogo_e-chiller.pdf
[125] | Residential Battery Storage | https://atb.nrel.gov/electricity/2024/residential_battery_storage
[126] | Commercial Battery Storage | https://atb.nrel.gov/electricity/2024/commercial_battery_storage
[127] | Utility-Scale Battery Storage | https://atb.nrel.gov/electricity/2024/utility-scale_battery_storage
[128] | Field Validation of Air-Source Heat Pumps for Cold Climates | https://docs.nrel.gov/docs/fy23osti/84745.pdf
[129] | Performance Considerations for Ground Source Heat Pumps in Cold Climates | https://docs.nrel.gov/docs/fy21osti/79479.pdf
[130] | Air-to-water heat pumps: Review and analysis of the performance gap between in-use and product rated performance | https://www.sciencedirect.com/science/article/abs/pii/S1364032121011540
[131] | End-Use Savings Shapes Measure Documentation: Central Hydronic Water-to-Water Geothermal Heat Pump | https://docs.nrel.gov/docs/fy24osti/89239.pdf
[132] | 2020 Grid Energy Storage Technology Cost and Performance Assessment | https://www.pnnl.gov/sites/default/files/media/file/Hydrogen_Methodology.pdf
[133] | Assessment of Hydrogen Production Costs from Electrolysis: United States and Europe | https://theicct.org/wp-content/uploads/2021/06/final_icct2020_assessment_of-_hydrogen_production_costs-v2.pdf
[134] | H2NEW: Hydrogen (H2) from Next-generation Electrolyzers of Water Overview | https://docs.nrel.gov/docs/fy24osti/89648.pdf
[135] | Technical Targets for Liquid Alkaline Electrolysis | https://www.energy.gov/eere/fuelcells/technical-targets-liquid-alkaline-electrolysis
[136] | Air Source Heat Pump Costs in the UK: 2025 Guide | https://www.greenmatch.co.uk/heat-pumps/cost
[137] | Electricity Annual Technology Baseline (ATB) Data Download | https://atb.nrel.gov/electricity/2024/data
[138] | Hoval UltraGas Description ® (15-100) Floor-standing gas condensing boiler | https://edergen.be/uploads/downloads/Hoval-UltraGas-15-100-EN.pdf
[139] | Hoval TopGas Description ® classic (100,120) Wall-hanging gas condensing boiler | https://cdn.hoval.com/topgas-classic-100-120-exa-en-25-hybris-original.pdf
[140] | Wood chip & Pellet heating systems 20 – 150 kW - Technology & Planning 2025 | https://www.kwb.net/fileadmin/media/EN/Technik_Planung_Anleitungen_PDF/KWB_T_P_EN_04_2025_Modul_E_Wood_chip_and_pellet_Heatings_system_20-150_kW.pdf
[141] | Mini Bio NE | https://en.kostrzewa.com.pl/products/mini-bio-ne
[142] | Greenstar 8000 Life | https://www.freeboilermanuals.com/assets/pdf/worcester_bosh/8000-life-1.pdf
[143] | Greenstar 2000 | https://www.plumbnation.co.uk/documents/worcester-bosch-greenstar-2000-combi-gas-boiler-user-guide.pdf?srsltid=AfmBOoqX4-KTf1n5NRPQDU5ykd4A881XbIZaBoRSJ6WMMfuQZI6YflI-&
[144] | VITODENS 050-W | https://viessmanndirect.co.uk/files//6675e654-7cbc-417c-88b2-a70d01685823/Vitodens%20050%20BPJD%20Install%20and%20Service%20Manual.pdf?srsltid=AfmBOopSPWO5SNSqftyNHzbcjv2DSk3dFTZBkLNbWPClNnClTOXdsxWm&
[145] | ORC TURBOGENERATOR TYPE CHP - Organic Rankine Cycle Turbogenerator Fed by Thermal Oil, For The Combined Production of Electric Energy and Heat | https://it.scribd.com/document/656420006/ORC-TURBOGENERATOR-TYPE-CHP-Organic-Rankine-Cycle-Turbogenerator-Fed-by-Thermal-Oil-For-the-Combined-Production-of-Electric-Energy-and-Heat
[146] | Detailed design of the ORC laboratory prototype | https://ec.europa.eu/research/participants/documents/downloadPublic?appId=PPGMS&documentIds=080166e5c7d588f4
[147] | The tests of micro-CHP prototype with SI engine powered by LPG and natural gas | https://www.combustion-engines.eu/pdf-142951-74319?filename=The+tests+of+micro_CHP.pdf
[148] | Totem Datasheets | https://www.totem.energy/totem_gamma/
[149] | Turboden | https://ee-ip.org/fileadmin/user_upload/DOCUMENTS/Content/15-COM.P-7-rev.7.pdf
[150] | Turboden: ORC Solutions for Cogeneration and District Heating | https://iea.blob.core.windows.net/assets/imports/events/122/Alessandro_Foresti_2015_03_23_Kiev.pdf
[151] | Turboden References | https://www.turboden.com/references
[152] | CBLE Firetube Boiler | https://it.scribd.com/document/80458550/CB-7768-Gen-boiler-Efficiency-Tables
[153] | CBLE Firetube Boiler | https://cleaverbrooks.com/Catalog/boilers/firetube/cble
[154] | Bosch Condens 7000F Boiler | https://hmg-attachments.s3-eu-west-1.amazonaws.com/U91877_Datasheet.pdf?utm_source=chatgpt.com
[155] | VITOCROSSAL 200 | https://www.viessmann-us.com/content/dam/public-brands/ca/pdfs/gas-fired/vitocrossal_200-cm2_lg_gw6b_tdm.pdf/_jcr_content/renditions/original./vitocrossal_200-cm2_lg_gw6b_tdm.pdf
[156] | Efficiency analysis of 50 kWe SOFC systems fueled with biogas from waste water | https://www.researchgate.net/publication/341720840_Efficiency_analysis_of_50_kWe_SOFC_systems_fueled_with_biogas_from_waste_water
[157] | Convion C60 | https://convion.fi/wp-content/uploads/2023/09/Convion_C60_brochure_2023.pdf
[158] | BLUEGEN -15 | https://bluegen.eu/wp-content/uploads/2022/09/Brochure_Bluegen_ENG_2022-09_v3_acc.pdf
[159] | The Bloom Energy Server 6.5 | https://www.bloomenergy.com/wp-content/uploads/bloom-energy-server-datasheet-2024.pdf
[160] | Solid oxide fuel cell hybrid system: a detailed review of an environmentally clean and efficient source of energy | https://unige.iris.cineca.it/bitstream/11567/932321/1/1-s2.0-S0360544218323028-main.pdf
[161] | Siram Veolia data
[162] | Part load performance of PEM fuel cell and electrolyser stacks in hybrid energy system for offshore application | https://ecp.ep.liu.se/index.php/sims/article/download/515/475/437
[163] | Zero-Emission Power Generation Solutions | https://powercellgroup.com/segments/power-generation/
[164] | Direct Fired VAM XP Series | https://www.thermaxglobal.com/wp-content/uploads/2024/09/Direct-Fired-Absorption-Chiller-XP-Brochure.pdf
[165] | RTC 3000-4000-5000-6000 RTC 8000-10000 | https://www.mechanicalresource.com/hubfs/Resource%20Center%20Files/White%20Papers/Riello/RTC%203000-4000-5000-6000%20RTC%208000-10000%20RTC%20USA%20INSTALLATION%2C%20OPERATION%20AND%20SERVICE%20MANUAL.pdf?hsLang=en
[166] | 16DNH - Product Data | https://www.shareddocs.com/hvac/docs/1001/Public/0E/16DNH-Product-data-PD5-20090423.pdf
[167] | GRUPPI REFRIGERANTI ALIMENTATI AD ACQUA CALDA 1 Specifiche tecniche - Yazaki | https://maya-airconditioning.com/wp-content/uploads/2022/10/1_WFC_MBCE1_Specifiche_tecniche_ver_1_22.pdf
[168] | PRODUCT CATALOGUE FOR ABSORPTION MACHINES Chillers and Heat pumps | https://documentos.mollier.pt/thermax/catalogue2024_tac_l1_eng.pdf
[169] | Mclyzer | https://cellar-c2.services.clever-cloud.com/com-mcphy/uploads/2020/08/20.05.McPhy_Portfolio_ELY_McLyzer_EN.pdf
[170] | Hydrogen from large-scale electrolysis | https://ucpcdn.thyssenkrupp.com/_binary/UCPthyssenkruppBAISUhdeChlorineEngineers/en/products/water-electrolysis-hydrogen-production/alkaline-water-electrolysis/link-thyssenkrupp_Hydrogen_Water_Electrolysis_and_green_chemicals.pdf
[171] | Highlights of alkaline electrolyzer development | https://www.finh2.fi/wp-content/uploads/highlights-of-alkaline-electrolyzer-development.pdf
[172] | PEM Electrolyzers HyLYZER® Series | https://www.accelerazero.com/sites/default/files/2023-03/Electrolyzer%20Technologies%20-%20Brochure%20-%20Accelera%20by%20Cummins%20-%2003%2003%202023_0.pdf?utm_campaign=newpower-accelera-tradeshows&utm_content=&utm_medium=qr-code
[173] | HyLYZER® 250/500 | https://www.accelerazero.com/sites/default/files/2025-11/Accelera_HyLYZER_250_500_spec_sheet_2025.pdf
[174] | HyLYZER® 400/500 | https://www.accelerazero.com/sites/default/files/2025-09/HyLYZER-500-spec-sheet-2025.pdf
[175] | HyLYZER® 1000 | https://www.accelerazero.com/sites/default/files/2025-09/HyLYZER-1000-spec-sheet-2025.pdf
[176] | Reliable & HighPerformance PEM Electrolyser for the UK | https://hydrogenindustryleaders.com/8-elogen-11-24.pdf
[177] | Ecodesign Datasheet Management | https://ecodesign.tranetechnologies.com/ords/r/stsbx/ecodesigndatasheetmgmt/home
[178] | XStream™ RTWF Water-to-Water Heat Pump | https://trane.eu/uk/equipment/product-details.html?prodId=224
[179] | City Advantage CXWF Water-to-Water Heat Pump | https://trane.eu/uk/equipment/product-details.html?prodId=221
[180] | Sintesis Advantage CXAF Air-to-Water Heat Pump | https://trane.eu/uk/equipment/product-details.html?prodId=216
[181] | Conquest CXAX Air-to-Water Heat Pump | https://trane.eu/uk/equipment/product-details.html?prodId=215
[182] | IEA Heat Pumping Technologies Annex 57 | https://heatpumpingtechnologies.org/content/uploads/sites/69/2024/03/task-4-reportfinal-2.pdf
[183] | KWB Powerfire 1 - Wood chip biomass boiler | https://www.kwb.net/en/products/wood-heating-systems/wood-chip-boilers/kwb-powerfire/
[184] | KWB Powerfire 2 | https://www.kwb.net/en/products/wood-heating-systems/wood-chip-boilers/kwb-powerfire-2/
[185] | BioFire 500-1500 P45S | https://www.myriadproducts.co.uk/hubfs/Resource%20centre%20files/Biomass%20products%20-%20Datasheets/Datasheet%20BF%20500-1500kW%20P45S%20v1.0.pdf?hsLang=en
[186] | RD 532i/RD 537i/RD 542i combi | https://www.dhsspares.co.uk/userfiles/boiler_manuals/WOR780.pdf?srsltid=AfmBOophaBaMMPIW-k9-aMHzsypAFpnirQNK1JR0nYU0XWZwHyzl_Mek&
[187] | Trane Leaf Air-to-Water Heat Pump | https://trane.eu/uk/equipment/product-details.html?prodId=2110
[188] | LHV & HHV for NG | https://www.engineeringtoolbox.com/fuels-higher-calorific-values-d_169.html
[189] | Biomass-fired Organic Rankine Cycle combined heat and power systems - A. Guercio, R. Bini
[190] | Establishment of a High Efficiency Electric Power System-- INER's 1 kW Solid Oxide Fuel Cell Power System | https://www.nusc.gov.tw/english/About-NSC/Establishment-of-a-High-Efficiency-Electric-Power-System-INER-s-1-kW-Solid-Oxide-Fuel-Cell-Power-System-20080811-195.html
[191] | Thermal-electric cogeneration efficiency of 92.55% ranks first in the world. | https://www.prnewswire.com/news-releases/thermal-electric-cogeneration-efficiency-of-92-55-ranks-first-in-the-world-weichai-releases-the-worlds-first-commercialized-high-power-metal-supported-sofc-product-301762592.html
[192] | Efficiency analysis of 50 kWe SOFC systems fueled with biogas from waste water | https://www.researchgate.net/publication/341720840_Efficiency_analysis_of_50_kWe_SOFC_systems_fueled_with_biogas_from_waste_water
[193] | BUREAU OF AIR MANAGEMENT NEW SOURCE REVIEW PERMIT TO CONSTRUCT AND OPERATE A STATIONARY SOURCE | https://portal.ct.gov/-/media/deep/air/permits/titlev/wallingford_energy_llc/p1890197pdf.pdf
[194] | Fast Grid Frequency Support from Distributed Energy Resources | https://docs.nrel.gov/docs/fy21osti/71156.pdf
[195] | Thermal Storage System to Provide Highly-efficient Electric Power Resilience in the Era of Renewable Energy | https://www.mhi.com/technology/review/sites/g/files/jwhtju2326/files/media/pdf/e571040.pdf
[196] | Hydrogen Storage Tech Team Roadmap | https://www.energy.gov/eere/vehicles/articles/us-drive-hydrogen-storage-technical-team-roadmap
[197] | Heat transport and load response characteristics of a molten salt solar tower power station engaged in peak regulation | https://www.sciencedirect.com/science/article/abs/pii/S0306261924011176
[198] | Dynamic response characteristics of molten salt solar power tower plant under rapid load changes | https://www.sciencedirect.com/science/article/abs/pii/S0360544224037769
[199] | COMBINED- AND SIMPLE-CYCLE TURBINE OPERATING SCHEDULES CHANGES & MISCELLANEOUS UPDATES TO PERMITS TO CONSTRUCT | https://efiling.energy.ca.gov/GetDocument.aspx?tn=232866&
[200] | Horizon™ Single-Stage Steam or Hot Water Absorption Chiller | https://surplusgroup.com/wp-content/themes/SurplusGroup/media/35427/abs-m-10a_04012001.pdf
[201] | TZ Chiller series Screw inverter chiller | https://daikinapplied.co.id/wp-content/uploads/2024/07/EWAD-TZ-B-EWAH-TZ-B-brochure.pdf
[202] | IEA‐ETSAP Energy Technology Data Source (ETechDS) | https://iea-etsap.org/projects/ETechsDS-Data_Normalisation-P1.pdf
[203] | Coupled Transient Operation and Emission Analysis of a Natural Gas-Fueled SOFC-Battery Hybrid Demonstrator for Maritime Application | https://www.researchgate.net/publication/397912928_Coupled_Transient_Operation_and_Emission_Analysis_of_a_Natural_Gas-Fueled_SOFC-Battery_Hybrid_Demonstrator_for_Maritime_Application
[204] | 2020 Costs and Technical Parameter Review | https://www.aemo.com.au/-/media/files/electricity/%E2%80%8Cnem/%E2%80%8Cplanning_and_%E2%80%8Cforecasting/%E2%80%8Cinputs-assumptions-methodologies/%E2%80%8C2021/Aurecon-Cost-and-Technical-Parameters-Review-2020.pdf
[205] | Historical Analysis of FCH 2 JU Stationary Fuel Cell Projects | https://publications.jrc.ec.europa.eu/repository/bitstream/JRC125018/stationary_kpi_report_-_18052021_-_public_version_with_identifiers.pdf
[206] | Manufacturing Cost Analysis of 100 and 250 kW Fuel Cell Systems for Primary Power and Combined Heat and Power Applications | https://www.energy.gov/sites/prod/files/2018/02/f49/fcto_battelle_mfg_cost_analysis_100_250kw_pp_chp_fc_systems_jan2017.pdf
[207] | Stationary and Emerging Market Fuel Cell System Cost Analysis – Primary Power and Combined Heat and Power Applications | https://www.hydrogen.energy.gov/docs/hydrogenprogramlibraries/pdfs/review15/fc097_contini_2015_o.pdf?Status=Master
[208] | STATIONARY FUEL CELL APPLICATIONS | https://ieafuelcell.com/wp-content/uploads/2024/11/2021-stationary-application-performance.pdf
[209] | Measurement and Simulation of Startup and Shut Down of Heat Pumps | https://docs.lib.purdue.edu/cgi/viewcontent.cgi?article=2007&context=iracc&httpsredir=1&referer
Note on A122: [Threaded comment] Your version of Excel allows you to read this threaded comment; however, any edits to it will get removed if the file is opened in a newer version of Excel. Learn more: https://go.microsoft.com/fwlink/?linkid=870924 Comment: Molto dettagliato in divisione costi per categoria